## Sheet1
index | field | section | address | reg_name | length | bit_name | bit_address | default_value | description
1 | 1 | Tracking Data | 7C00 | lot_no | 6 | lot_no | 47:0 | 533132333435 | Fab Lot Number
2 | 2 | Tracking Data | 7C06 | wafer_no | 1 | wafer_no | 7:0 | 01 | Wafer Number
3 | 3 | Tracking Data | 7C07 | x_coordinate | 1 | x_coordinate | 7:0 | 01 | Die X Coordinate
4 | 4 | Tracking Data | 7C08 | y_coordinate | 1 | y_coordinate | 7:0 | 01 | Die Y Coordinate
5 | 5 | Tracking Data | 7C09 | Fab Location + process type | 1 | Fab Location + process type | 7:0 | 48 | process type
6 | 6 | Tracking Data | 7C0A | tracking_crc | 2 | tracking_crc | 15:0 |  | Two byte CRC over fields 1:5 (to be calculated in CP program)
7 | 7 | ACBIN Data | 7C0C | FT_Data SLVT LSB | 1 | FT_Data SLVT LSB | 7:0 | 00 | KEYSTAT= '11 ; CRNRSTAT='000, PRDSEL='000
8 | 8 | ACBIN Data | 7C0D | FT_Data SLVT MSB | 1 | FT_Data SLVT MSB | 7:0 | 00 | Reserved
9 | 9 | ACBIN Data | 7C0E | FT_Data SLVT LSB | 1 | FT_Data SLVT LSB | 7:0 | 00 | Reserved
10 | 10 | ACBIN Data | 7C0F | FT_Data SLVT MSB | 1 | FT_Data SLVT MSB | 7:0 | 00 | Reserved
11 | 11 | DUSR | 7C10 | Product Name iND8+7451 | 4 | Product Name iND8+7451 | 31:0 | 37343531 | 4byte Product Family indicator 7451
12 | 12 | DUSR | 7C14 | Unique Serial Number | 10 | Unique Serial Number | 79:0 | 00000000000004058E54 | 10 bytes Unique serial number; binairy number, big-endian
13 | 13 | DUSR | 7C1E | SerNum_CRC | 2 | SerNum_CRC | 15:0 |  | Serial Num Record CRC (from 0x3C10h to 0x3C1Dh)
14 | 14 | DUSR | 7C20 | RecordSync | 2 | RecordSync | 15:0 | 55AA | Key Record Indicator
15 | 15 | DUSR | 7C22 | GC_FILLER | 1 | GC_FILLER | 7:0 | 00 | Used to Align Next Key to 32bit Boundary
16 | 16 | DUSR | 7C23 | KeyType | 1 | KeyType | 7:0 | 01 | HDCP Receiver Key [Type 0x01]
17 | 17 | DUSR | 7C24 | GC_HDCP_KSV | 5 | GC_HDCP_KSV | 39:0 | 0000000000 | GC HDCP KSV
18 | 18 | DUSR | 7C29 | GC_HDCP_KEYS | 287 | GC_HDCP_KEYS | 2295:0 | 0000000000000000000000000000000000000000000000000000000000000000000000000000000000000000000000000000000000000000000000000000000000000000000000000000000000000000000000000000000000000000000000000000000000000000000000000000000000000000000000000000000000000000000000000000000000000000000000000000000000000000000000000000000000000000000000000000000000000000000000000000000000000000000000000000000000000000000000000000000000000000000000000000000000000000000000000000000000000000000000000000000000000000000000000000000000000000000000000000000000000000000000000000000000000000000000 | GC HDCP Key Data
19 | 19 | DUSR | 7D48 | GC_FILLER | 2 | GC_FILLER | 15:0 | 0000 | Filler to align to 32bit boundary
20 | 20 | DUSR | 7D4A | GC_FULL_CRC | 2 | GC_FULL_CRC | 15:0 |  | "GHS" CRC over all key fields, including Serial#,
21 | 21 | Calibration | 7D4C | Ring Oscillator Calibration | 1 | Ring Oscillator Calibration | 7:0 | 76 | 7 MSB bits are RC Oscillator Trim Data
22 | 22 | Calibration | 7D4D | LVTX_3P5mA_ITX_SET | 1 | LVTX_3P5mA_ITX_SET | 7:0 | 05 | LVDSTX_3P5mA_ITX setting for 3.5mA for 350mV VOH across 100ohm.
23 | 23 | Calibration | 7D4E | CAL0_1_Spare | 2 | CAL0_1_Spare | 15:0 | 0000 | Other Calibration Data
24 | 24 | Calibration | 7D50 | CAL1_BUCK | 4 | CAL1_BUCK | 31:0 | F0030000 | Buck Regulator Calibration
25 | 25 | Calibration | 7D54 | Other Calibration | 14 | Other Calibration | 111:0 | 0000000000000000000000000000 | Spare
26 | 27 | Calibration | 7D62 | CAL_CRC | 2 | CAL_CRC | 15:0 |  | Two byte CRC over fields 21:25 (to be calculated in FT program)
27 | 29 | Configuration | 7D64 | CONFIG0_HDR | 1 | MTP_RECORD_SYNC_L | 7:0 | AA | Constant 0xAA
28 | 29 | Configuration | 7D65 | CONFIG0_HDR | 1 | MTP_RECORD_SYNC_H | 7:0 | 55 | Constant 0x55
29 | 29 | Configuration | 7D66 | CONFIG0_HDR | 1 | MTP_FILLER | 7:0 | 00 | Constant 0x00
30 | 29 | Configuration | 7D67 | CONFIG0_HDR | 1 | MTP_REC_LENGTH | 7:0 | 30 | Calculated to be 48
31 | 29 | Configuration | 7D68 | MTP_INT_OSC_SEL [B4] | 0.125 | MTP_INT_OSC_SEL [0:0] | 0:0 | 00 | Selects between XTAL & Ring Oscillator. 0 - Implies TCLK is from Internal Ring Oscillator 1- Implies TCLK is from XTAL Oscillator
32 | 29 | Configuration | 7D68 | MTP_SPARE_CONFIG0_B4b1 [B4] | 0.125 | MTP_SPARE_CONFIG0_B4b1 [1:1] | 1:1 |  | Spare
33 | 29 | Configuration | 7D68 | MTP_SPARE_CONFIG0_B4b2 [B4] | 0.125 | MTP_SPARE_CONFIG0_B4b2 [2:2] | 2:2 |  | Spare
34 | 29 | Configuration | 7D68 | MTP_UART_SEL [B4] | 0.25 | MTP_UART_SEL [4:3] | 4:3 |  | 00 - Default UART_EN=1 is TX=LVCFG_SW, RX=PVCCEN 01 - ALT1_UART_EN=1 is TX=AUX_SCL,RX=AUX_SDA 10 - ALT2_UART_EN=1 is TX=SYS_SCL,RX=SYS_SDA 11 - UART_DISABLED
35 | 29 | Configuration | 7D68 | MTP_CS_TCLK_OFF [B4] | 0.125 | MTP_CS_TCLK_OFF [5:5] | 5:5 |  | Controls whether Sirius will be in Power-Gating or Clock Gating mode when PDN pin is Low. 0 is forPower Gating Mode (Default). 1 is for Clock Gating mode.
36 | 29 | Configuration | 7D68 | MTP_LVCFG_ENABLE [B4] | 0.125 | MTP_LVCFG_ENABLE [6:6] | 6:6 |  | Deprecated
37 | 29 | Configuration | 7D68 | RC_OSC_LPM_OFF [B4] | 0.125 | RC_OSC_LPM_OFF [7:7] | 7:7 |  | When 1, SW will Turn OFF RC_OSC in Power Gating Mode
38 | 29 | Configuration | 7D69 | MTP_I2C_SLAVE_ADDR [B5] | 0.875 | MTP_I2C_SLAVE_ADDR [6:0] | 6:0 | 00 | Sirius I2C Slave Device Address b[7:1] value.LSB is Don’t Care.
39 | 29 | Configuration | 7D69 | MTP_I2C_ADD_SEL [B5] | 0.125 | MTP_I2C_ADD_SEL [7:7] | 7:7 |  | 0 - Default Slave I2C Address 0xE0 (0x70) for Host Interface (Default) '1 - Use MTP_I2C_SLAVE_ADDR
40 | 29 | Configuration | 7D6A | MTP_CFG_EEP_ADDR [B6] | 1 | MTP_CFG_EEP_ADDR [7:0] | 7:0 | 00 | EEPROM Slave Address. LSB is Don’t Care.
41 | 29 | Configuration | 7D6B | MTP_GPIO_POD_PUPD_FLIP_EN [B7] | 0.75 | MTP_GPIO_POD_PUPD_FLIP_EN [5:0] | 5:0 | 00 | Reverses Power-on default pull-up or Pull-down. Maps to GPIO_PAD_CTRL[25:16] register bits or GPIO_PUD_SEL[8:3] field. SW must XOR the contents with GPIO_PUD_SEL[8:3] 0 - GPIO3_PUPD_FLIP - A 1 Flips POD PD to PU on GPIO_3 Pin (PVCCEN) 1 - GPIO4_PUPD_FLIP - A 1 Flips POD PD to PU on GPIO_4 Pin (PWMI) 2 - GPIO5_PUPD_FLIP - A 1 Flips POD PD to PU on GPIO_5 Pin (ENBKLT) 3 - GPIO6_PUPD_FLIP - A 1 Flips POD PU to PD on GPIO_6 Pin (LVCFG_2TX) 4 - GPIO7_PUPD_FLIP - A 1 Flips POD PU to PD on GPIO_7 Pin (LVCFG_6B) 5 - GPIO8_PUPD_FLIP - A 1 Flips POD PD to PU on GPIO_8 Pin (PWMO)
42 | 29 | Configuration | 7D6B | MTP_DPRX_AUX2I2C_SPEED [B7] | 0.25 | MTP_DPRX_AUX2I2C_SPEED [7:6] | 7:6 |  | AUX2I2C speed control. Maps to DP12RX_AUX2I2C_CLK_SCALE register 00 - Set 0x09 for I2C speed close to 400KHz (default) 01 - Set 0x0B for I2C speed 330KHz 10 - Set 0x29 for I2C speed 100KHz 11 - Reserved
43 | 29 | Configuration | 7D6C | MTP_GPIO_POD_PUPD_DIS [B8] | 0.75 | MTP_GPIO_POD_PUPD_DIS [5:0] | 5:0 | 00 | Disables the Power-on default pull-up or Pull-down. Maps to GPIO_PAD_CTRL[11:2] register bits or GPIO_PE_CTRL[8:3] field. Software must Zero the 1s with GPIO_PE_CTRL[8:3].If 1, Then Pad Termination gets Disabled. 0 - GPIO3_PUPD_DIS - A 1 disables Resistor on GPIO_3 Pin 1 - GPIO4_PUPD_DIS - A 1 disables Resistor on GPIO_4 Pin 2 - GPIO5_PUPD_DIS - A 1 disables Resistor on GPIO_5 Pin 3 - GPIO6_PUPD_DIS - A 1 disables Resistor on GPIO_6 Pin 4 - GPIO7_PUPD_DIS - A 1 disables Resistor on GPIO_7 Pin 5 - GPIO8_PUPD_DIS - A 1 disables Resistor on GPIO_8 Pin
44 | 29 | Configuration | 7D6C | MTP_HIF_IRQN_SEL [B8] | 0.25 | MTP_HIF_IRQN_SEL [7:6] | 7:6 |  | 7:6 - IRQN Out Selection for HOST Interface 00 - PDN is IRQN Out Pin on Host Interface (Default). 01 - No IRQN Out Pin on Host Interface. 10 - PWMI is IRQN Out Pin on Host Interface. 11 - LVCFG_SW is IRQN Out Pin on Host Interface.
45 | 29 | Configuration | 7D6D | MTP_DPRX_1LANE [B9] | 0.125 | MTP_DPRX_1LANE [0:0] | 0:0 | 02 | 0 - 2 Lanes ; 1 - 1 Lane
46 | 29 | Configuration | 7D6D | MTP_DPRX_PN_SWAP [B9] | 0.125 | MTP_DPRX_PN_SWAP [1:1] | 1:1 |  | 0 - No P/N Swap ; 1 - P/N are Swapped
47 | 29 | Configuration | 7D6D | MTP_DPRX_LANE_SWAP [B9] | 0.125 | MTP_DPRX_LANE_SWAP [2:2] | 2:2 |  | 0 - Lanes are not Swapped ; 1 - Lanes are Swapped
48 | 29 | Configuration | 7D6D | MTP_DPRX_MAX_SPEED [B9] | 0.125 | MTP_DPRX_MAX_SPEED [3:3] | 3:3 |  | 0 - Max Speed is 2.7Gbps ; Max Speed is 5.4 Gbps
49 | 29 | Configuration | 7D6D | MTP_RCLK_SEL [B9] | 0.25 | MTP_RCLK_SEL [5:4] | 5:4 |  | 00 - RCLK is 216MHz (Default) ; 01 - RCLK is 270MHz ; 10 - RCLK is 203 MHz ; 11 - RESERVED
50 | 29 | Configuration | 7D6D | MTP_DP_CABLE_DETECT [B9] | 0.25 | MTP_DP_CABLE_DETECT [7:6] | 7:6 |  | 00 - No Cable Detect ; 01 - Use GPIO2 ; 10 Use GPIO6 ; 11 - Use GPIO7
51 | 29 | Configuration | 7D6E | MTP_RX_CONFIG [B10] | 1 | MTP_RX_CONFIG [7:0] | 7:0 | 0B | MTP DPRX CONFIGURATION 0 - MTP_DPCD_0000Dh_eDP_ASSR_CAP : ASSR 1 - MTP_DPCD_00002h_EFRM_CAP : Enhanced Framing Capability 2 - MTP_DPRX_POST_LT_ADJ_REQ_SUP : 0 Not Supported ; 1 - Supported. 3 - SPARE 5:4 - MTP_DPRX_LT_TYPE : 00 - Normal LT ; 01 - Accurate LT ; 10 - NOAUX_LT 6 - MTP_DPRX_LT_TPS3_NO_SUP : 0 - Supported ; 1 - Not Supported 7 - MTP_DPRX_LT_TPS4_NO_SUP : 0 - Supported ; 1 - Not Supported
52 | 29 | Configuration | 7D6F | MTP_DPRX_ML_SET0 [B11] | 1 | MTP_DPRX_ML_SET0 [7:0] | 7:0 | 00 | 1:0 - DPRX_ML_IB_CTL_SET_RBR 3:2 - DPRX_ML_IB_CTL_SET_HBR 5:4 - DPRX_ML_IB_CTL_SET_HBR2 7:6 - SPARE
53 | 29 | Configuration | 7D70 | MTP_DPRX_ML_SET1 [B12] | 1 | MTP_DPRX_ML_SET1 [7:0] | 7:0 | 00 | 2:0 - DPRX_ML_GAIN_SET_HBR 3 - SPARE 6:4 - DPRX_ML_GAIN_SET_HBR2 7 - SPARE
54 | 29 | Configuration | 7D71 | MTP_DPRX_ML_SET2 [B13] | 1 | MTP_DPRX_ML_SET2 [7:0] | 7:0 | 00 | 2:0 - DPRX_ML_EQ_FPEAK_SET_HBR 3 - SPARE 6:4 - DPRX_ML_EQ_FPEAK_SET_HBR2 7 - SPARE
55 | 29 | Configuration | 7D72 | MTP_DPRX_SPARE_0 [B14] | 1 | MTP_DPRX_SPARE_0 [7:0] | 7:0 | 00 | SPARE
56 | 29 | Configuration | 7D73 | MTP_DPRX_SPARE_1 [B15] | 1 | MTP_DPRX_SPARE_1 [7:0] | 7:0 | 00 | SPARE
57 | 29 | Configuration | 7D74 | MTP_DPRX_SPARE_2 [B16] | 1 | MTP_DPRX_SPARE_2 [7:0] | 7:0 | 00 | SPARE
58 | 29 | Configuration | 7D75 | MTP_DPRX_SPARE_3 [B17] | 1 | MTP_DPRX_SPARE_3 [7:0] | 7:0 | 00 | SPARE
59 | 29 | Configuration | 7D76 | MTP_PANEL_CLOCK [B18] | 1 | MTP_PANEL_CLOCK [7:0] | 7:0 | CD | SW uses this value to compute Open Loop Frequency of AVDDS1 & AVDDS2
60 | 29 | Configuration | 7D77 | MTP_PANEL_CLOCK [B19] | 1 | MTP_PANEL_CLOCK [7:0] | 7:0 | 05 | SW uses this value to compute Open Loop Frequency of AVDDS1 & AVDDS2
61 | 29 | Configuration | 7D78 | MTP_DPRX_DBG_VID_HTOTAL [B20] | 1 | MTP_DPRX_DBG_VID_HTOTAL [7:0] | 7:0 | 98 | SW uses this value to program DPRX_DBG_VID_HTOTAL for free-run mode
62 | 29 | Configuration | 7D79 | MTP_DPRX_DBG_VID_HTOTAL [B21] | 1 | MTP_DPRX_DBG_VID_HTOTAL [7:0] | 7:0 | 08 | SW uses this value to program DPRX_DBG_VID_HTOTAL for free-run mode
63 | 29 | Configuration | 7D7A | MTP_DPRX_DBG_VID_HACT_START [B22] | 1 | MTP_DPRX_DBG_VID_HACT_START [7:0] | 7:0 | 94 | SW uses this value to program DPRX_DBG_VID_HACT_START for free-run mode
64 | 29 | Configuration | 7D7B | MTP_DPRX_DBG_VID_HACT_START [B23] | 1 | MTP_DPRX_DBG_VID_HACT_START [7:0] | 7:0 | 00 | SW uses this value to program DPRX_DBG_VID_HACT_START for free-run mode
65 | 29 | Configuration | 7D7C | MTP_DPRX_DBG_VID_HACT_WIDTH [B24] | 1 | MTP_DPRX_DBG_VID_HACT_WIDTH [7:0] | 7:0 | 80 | SW uses this value to program DPRX_DBG_VID_HACT_WIDTH for free-run mode
66 | 29 | Configuration | 7D7D | MTP_DPRX_DBG_VID_HACT_WIDTH [B25] | 1 | MTP_DPRX_DBG_VID_HACT_WIDTH [7:0] | 7:0 | 07 | SW uses this value to program DPRX_DBG_VID_HACT_WIDTH for free-run mode
67 | 29 | Configuration | 7D7E | MTP_DPRX_DBG_VID_HS_WIDTH [B26] | 1 | MTP_DPRX_DBG_VID_HS_WIDTH [7:0] | 7:0 | 2C | SW uses this value to program DPRX_DBG_VID_HS_WIDTH for free-run mode
68 | 29 | Configuration | 7D7F | MTP_DPRX_DBG_VID_HS_WIDTH [B27] | 1 | MTP_DPRX_DBG_VID_HS_WIDTH [7:0] | 7:0 | 00 | SW uses this value to program DPRX_DBG_VID_HS_WIDTH for free-run mode
69 | 29 | Configuration | 7D80 | MTP_DPRX_DBG_VID_VTOTAL [B28] | 1 | MTP_DPRX_DBG_VID_VTOTAL [7:0] | 7:0 | 65 | SW uses this value to program DPRX_DBG_VID_VTOTAL for free-run mode
70 | 29 | Configuration | 7D81 | MTP_DPRX_DBG_VID_VTOTAL [B29] | 1 | MTP_DPRX_DBG_VID_VTOTAL [7:0] | 7:0 | 04 | SW uses this value to program DPRX_DBG_VID_VTOTAL for free-run mode
71 | 29 | Configuration | 7D82 | MTP_DPRX_DBG_VID_VACT_START [B30] | 1 | MTP_DPRX_DBG_VID_VACT_START [7:0] | 7:0 | 24 | SW uses this value to program DPRX_DBG_VID_VACT_START for free-run mode
72 | 29 | Configuration | 7D83 | MTP_DPRX_DBG_VID_VACT_START [B31] | 1 | MTP_DPRX_DBG_VID_VACT_START [7:0] | 7:0 | 00 | SW uses this value to program DPRX_DBG_VID_VACT_START for free-run mode
73 | 29 | Configuration | 7D84 | MTP_DPRX_DBG_VID_VACT_WIDTH [B32] | 1 | MTP_DPRX_DBG_VID_VACT_WIDTH [7:0] | 7:0 | 38 | SW uses this value to program DPRX_DBG_VID_VACT_WIDTH for free-run mode
74 | 29 | Configuration | 7D85 | MTP_DPRX_DBG_VID_VACT_WIDTH [B33] | 1 | MTP_DPRX_DBG_VID_VACT_WIDTH [7:0] | 7:0 | 04 | SW uses this value to program DPRX_DBG_VID_VACT_WIDTH for free-run mode
75 | 29 | Configuration | 7D86 | MTP_DPRX_DBG_VID_VS_WIDTH [B34] | 1 | MTP_DPRX_DBG_VID_VS_WIDTH [7:0] | 7:0 | 05 | SW uses this value to program DPRX_DBG_VID_VS_WIDTH for free-run mode
76 | 29 | Configuration | 7D87 | MTP_DPRX_DBG_VID_VS_WIDTH [B35] | 1 | MTP_DPRX_DBG_VID_VS_WIDTH [7:0] | 7:0 | 00 | SW uses this value to program DPRX_DBG_VID_VS_WIDTH for free-run mode
77 | 29 | Configuration | 7D88 | MTP_DPCD_eDP_701_CAP [B36] | 1 | MTP_DPCD_eDP_701_CAP [7:0] | 7:0 | 85 | 0 - TCON_BACKLIGHT_ADJUSTMENT_CAPABLE 1 - BACKLIGHT_PIN_ENABLE_CAPABLE 2 - BACKLIGHT_AUX_ENABLE_CAPABLE 3 - PANEL_SELF_TEST_PIN_ENABLE_CAPABLE 7 - SET_POWER_CAPABLE
78 | 29 | Configuration | 7D89 | MTP_DPCD_eDP_702_CAP [B37] | 1 | MTP_DPCD_eDP_702_CAP [7:0] | 7:0 | B6 | 0 - BACKLIGHT_BRIGHTNESS_PWM_PIN_CAPABLE 1 - BACKLIGHT_BRIGHTNESS_AUX_SET_CAPABLE 2 - BACKLIGHT_BRIGHTNESS_BYTE_COUNT 3 - BACKLIGHT_AUX-PWM_PRODUCT_CAPABLE 4 - BACKLIGHT_FREQ_PWM_PIN_PASS-THRU_CAPABLE 5 - BACKLIGHT_FREQ_AUX_SET_CAPABLE 7 - VBLANK_BACKLIGHT_UPDATE_CAPABLE
79 | 29 | Configuration | 7D8A | MTP_DPCD_BL_MODE_SET [B38] | 1 | MTP_DPCD_BL_MODE_SET [7:0] | 7:0 | 02 | DPCD 00721h eDP BACKLIGHT MODE SET
80 | 29 | Configuration | 7D8B | MTP_DPCD_BL_BRT_MSB [B39] | 1 | MTP_DPCD_BL_BRT_MSB [7:0] | 7:0 | 07 | DPCD 00722h PWM Brightness MSB
81 | 29 | Configuration | 7D8C | MTP_DPCD_BL_BRT_LSB [B40] | 1 | MTP_DPCD_BL_BRT_LSB [7:0] | 7:0 | FF | DPCD 00723h PWM Brightness LSB
82 | 29 | Configuration | 7D8D | MTP_DPCD_PWM_BITC [B41] | 1 | MTP_DPCD_PWM_BITC [7:0] | 7:0 | 0C | DPCD 00724h PWMGEN_BITCOUNT Value
83 | 29 | Configuration | 7D8E | MTP_DPCD_PWM_BITC_MIN [B42] | 1 | MTP_DPCD_PWM_BITC_MIN [7:0] | 7:0 | 08 | DPCD 00725h PWMGEN_BITCOUNT_MIN Value
84 | 29 | Configuration | 7D8F | MTP_DPCD_PWM_BITC_MAX [B43] | 1 | MTP_DPCD_PWM_BITC_MAX [7:0] | 7:0 | 0C | DPCD 00726h PWMGEN_BITCOUNT_MAX Value
85 | 29 | Configuration | 7D90 | MTP_DPCD_BKL_FAULT [B44] | 1 | MTP_DPCD_BKL_FAULT [7:0] | 7:0 | 00 | DPCD 00727h Backlight Fault Indicator
86 | 29 | Configuration | 7D91 | MTP_DPCD_PWM_FREQ [B45] | 1 | MTP_DPCD_PWM_FREQ [7:0] | 7:0 | 6E | DPCD 00728h PWM FREQ Value
87 | 29 | Configuration | 7D92 | MTP_REC_CRC | 1 | MTP_REC_CRC [7:0] | 7:0 |  | CRC from byte 0 to 45
88 | 29 | Configuration | 7D93 | MTP_REC_CRC | 1 | MTP_REC_CRC [7:0] | 7:0 |  | CRC from byte 0 to 45
89 | 29 | Configuration | 7D94 | MTP_RECORD_SYNC_L | 1 | MTP_RECORD_SYNC_L [7:0] | 7:0 | A5 | Constant 0xA5
90 | 29 | Configuration | 7D95 | MTP_RECORD_SYNC_R | 1 | MTP_RECORD_SYNC_R [7:0] | 7:0 | A5 | Constant 0xA5
91 | 29 | Configuration | 7D96 | MTP_FILLER | 1 | MTP_FILLER [7:0] | 7:0 | 00 | Constant 0x00
92 | 29 | Configuration | 7D97 | MTP_REC_LENGTH | 1 | MTP_REC_LENGTH [7:0] | 7:0 | 1C | Calculated to be 28
93 | 29 | Configuration | 7D98 | MTP_IEEE_OUI_400 [VSF_B4] | 1 | MTP_IEEE_OUI_400 [7:0] | 7:0 | D4 | Copy of DPCD 00400h
94 | 29 | Configuration | 7D99 | MTP_IEEE_OUI_401 [VSF_B5] | 1 | MTP_IEEE_OUI_401 [7:0] | 7:0 | 9B | Copy of DPCD 00401h
95 | 29 | Configuration | 7D9A | MTP_IEEE_OUI_402 [VSF_B6] | 1 | MTP_IEEE_OUI_402 [7:0] | 7:0 | 74 | Copy of DPCD 00402h
96 | 29 | Configuration | 7D9B | MTP_IEEE_OUI_403 [VSF_B7] | 1 | MTP_IEEE_OUI_403 [7:0] | 7:0 | 00 | Copy of DPCD 00403h
97 | 29 | Configuration | 7D9C | MTP_IEEE_OUI_404 [VSF_B8] | 1 | MTP_IEEE_OUI_404 [7:0] | 7:0 | 00 | Copy of DPCD 00404h
98 | 29 | Configuration | 7D9D | MTP_IEEE_OUI_405 [VSF_B9] | 1 | MTP_IEEE_OUI_405 [7:0] | 7:0 | 00 | Copy of DPCD 00405h
99 | 29 | Configuration | 7D9E | MTP_IEEE_OUI_406 [VSF_B10] | 1 | MTP_IEEE_OUI_406 [7:0] | 7:0 | 00 | Copy of DPCD 00406h
100 | 29 | Configuration | 7D9F | MTP_IEEE_OUI_407 [VSF_B11] | 1 | MTP_IEEE_OUI_407 [7:0] | 7:0 | 00 | Copy of DPCD 00407h
101 | 29 | Configuration | 7DA0 | MTP_IEEE_OUI_408 [VSF_B12] | 1 | MTP_IEEE_OUI_408 [7:0] | 7:0 | 00 | Copy of DPCD 00408h
102 | 29 | Configuration | 7DA1 | MTP_IEEE_OUI_409 [VSF_B13] | 1 | MTP_IEEE_OUI_409 [7:0] | 7:0 | 12 | Copy of DPCD 00409h
103 | 29 | Configuration | 7DA2 | MTP_IEEE_OUI_40A [VSF_B14] | 1 | MTP_IEEE_OUI_40A [7:0] | 7:0 | 01 | Copy of DPCD 0040Ah
104 | 29 | Configuration | 7DA3 | MTP_IEEE_OUI_40B [VSF_B15] | 1 | MTP_IEEE_OUI_40B [7:0] | 7:0 | 01 | Copy of DPCD 0040Bh
105 | 29 | Configuration | 7DA4 | 'MTP_IEEE_OUI_40C [VSF_B16] | 1 | 'MTP_IEEE_OUI_40C [7:0] | 7:0 | 0D | Copy of DPCD 0040Ch
106 | 29 | Configuration | 7DA5 | MTP_IEEE_OUI_40D [VSF_B17] | 1 | MTP_IEEE_OUI_40D [7:0] | 7:0 | 00 | Copy of DPCD 0040Dh
107 | 29 | Configuration | 7DA6 | 'MTP_IEEE_OUI_40E [VSF_B18] | 1 | 'MTP_IEEE_OUI_40E [7:0] | 7:0 | 59 | Copy of DPCD 0040Eh
108 | 29 | Configuration | 7DA7 | 'MTP_IEEE_OUI_40F [VSF_B19] | 1 | 'MTP_IEEE_OUI_40F [7:0] | 7:0 | C6 | Copy of DPCD 0040Fh
109 | 29 | Configuration | 7DA8 | MTP_LVDS_CONFIG2 [VSF_B20] | 1 | MTP_LVDS_CONFIG2 [7:0] | 7:0 | 60 | Copy of DPCD 00410h
110 | 29 | Configuration | 7DA9 | MTP_LVDS_SSC_CONFIG [VSF_B21] | 1 | MTP_LVDS_SSC_CONFIG [7:0] | 7:0 | 00 | Copy of DPCD 00411h
111 | 29 | Configuration | 7DAA | MTP_VN_DEB_412 [VSF_B22] | 1 | MTP_VN_DEB_412 [7:0] | 7:0 | 00 | Copy of DPCD 00412h (Spare for now)
112 | 29 | Configuration | 7DAB | MTP_VN_DEB_413 [VSF_B23] | 1 | MTP_VN_DEB_413 [7:0] | 7:0 | 00 | Copy of DPCD 00413h (Spare for now)
113 | 29 | Configuration | 7DAC | MTP_eDP_CAP_701 [VSF_B24] | 1 | MTP_eDP_CAP_701 [7:0] | 7:0 | 85 | Copy of DPCD 00701h eDP CAPS1 (Deprecated as it has been defined in the MTP_DPCD_eDP_701_CAP)
114 | 29 | Configuration | 7DAD | MTP_eDP_CAP_702 [VSF_B25] | 1 | MTP_eDP_CAP_702 [7:0] | 7:0 | B6 | Copy of DPCD 00702h eDP CAPS2 (Deprecated as it has been defined in the MTP_DPCD_eDP_702_CAP)
115 | 29 | Configuration | 7DAE | MTP_REC_CRC | 1 | MTP_REC_CRC [7:0] | 7:0 |  | CRC from byte 48 to 73
116 | 29 | Configuration | 7DAF | MTP_REC_CRC | 1 | MTP_REC_CRC [7:0] | 7:0 |  | CRC from byte 48 to 73
117 | 29 | Configuration | 7DB0 | MTP_RECORD_SYNC_L | 1 | MTP_RECORD_SYNC_L [7:0] | 7:0 | 5A | Constant 0x5A
118 | 29 | Configuration | 7DB1 | MTP_RECORD_SYNC_R | 1 | MTP_RECORD_SYNC_R [7:0] | 7:0 | 5A | Constant 0x5A
119 | 29 | Configuration | 7DB2 | MTP_FILLER | 1 | MTP_FILLER [7:0] | 7:0 | 00 | Constant 0x00
120 | 29 | Configuration | 7DB3 | MTP_REC_LENGTH | 1 | MTP_REC_LENGTH [7:0] | 7:0 | 32 | Calculated to be 50
121 | 29 | Configuration | 7DB4 | MTP_LVDSTX_MAP0 [B4] | 1 | MTP_LVDSTX_MAP0 [7:0] | 7:0 | 54 | This value will be written into LVDS_TX1/2_MAP0
122 | 29 | Configuration | 7DB5 | MTP_LVDSTX_MAP0 [B5] | 1 | MTP_LVDSTX_MAP0 [7:0] | 7:0 | 82 | This value will be written into LVDS_TX1/2_MAP0
123 | 29 | Configuration | 7DB6 | MTP_LVDSTX_MAP0 [B6] | 1 | MTP_LVDSTX_MAP0 [7:0] | 7:0 | 1C | This value will be written into LVDS_TX1/2_MAP0
124 | 29 | Configuration | 7DB7 | MTP_LVDSTX_MAP0 [B7] | 1 | MTP_LVDSTX_MAP0 [7:0] | 7:0 | 46 | This value will be written into LVDS_TX1/2_MAP0
125 | 29 | Configuration | 7DB8 | MTP_LVDSTX_MAP1 [B8] | 1 | MTP_LVDSTX_MAP1 [7:0] | 7:0 | 41 | This value will be written into LVDS_TX1/2_MAP1
126 | 29 | Configuration | 7DB9 | MTP_LVDSTX_MAP1 [B9] | 1 | MTP_LVDSTX_MAP1 [7:0] | 7:0 | 94 | This value will be written into LVDS_TX1/2_MAP1
127 | 29 | Configuration | 7DBA | MTP_LVDSTX_MAP1 [B10] | 1 | MTP_LVDSTX_MAP1 [7:0] | 7:0 | 64 | This value will be written into LVDS_TX1/2_MAP1
128 | 29 | Configuration | 7DBB | MTP_LVDSTX_MAP1 [B11] | 1 | MTP_LVDSTX_MAP1 [7:0] | 7:0 | 86 | This value will be written into LVDS_TX1/2_MAP1
129 | 29 | Configuration | 7DBC | MTP_LVDSTX_MAP2 [B12] | 1 | MTP_LVDSTX_MAP2 [7:0] | 7:0 | 5D | This value will be written into LVDS_TX1/2_MAP2
130 | 29 | Configuration | 7DBD | MTP_LVDSTX_MAP2 [B13] | 1 | MTP_LVDSTX_MAP2 [7:0] | 7:0 | 56 | This value will be written into LVDS_TX1/2_MAP2
131 | 29 | Configuration | 7DBE | MTP_LVDSTX_MAP2 [B14] | 1 | MTP_LVDSTX_MAP2 [7:0] | 7:0 | 25 | This value will be written into LVDS_TX1/2_MAP2
132 | 29 | Configuration | 7DBF | MTP_LVDSTX_MAP2 [B15] | 1 | MTP_LVDSTX_MAP2 [7:0] | 7:0 | C7 | This value will be written into LVDS_TX1/2_MAP2
133 | 29 | Configuration | 7DC0 | MTP_LVDSTX_MAP3 [B16] | 1 | MTP_LVDSTX_MAP3 [7:0] | 7:0 | 70 | This value will be written into LVDS_TX1/2_MAP3
134 | 29 | Configuration | 7DC1 | MTP_LVDSTX_MAP3 [B17] | 1 | MTP_LVDSTX_MAP3 [7:0] | 7:0 | 8A | This value will be written into LVDS_TX1/2_MAP3
135 | 29 | Configuration | 7DC2 | MTP_LVDSTX_MAP3 [B18] | 1 | MTP_LVDSTX_MAP3 [7:0] | 7:0 | 9E | This value will be written into LVDS_TX1/2_MAP3
136 | 29 | Configuration | 7DC3 | MTP_LVDSTX_MAP3 [B19] | 1 | MTP_LVDSTX_MAP3 [7:0] | 7:0 | A6 | This value will be written into LVDS_TX1/2_MAP3
137 | 29 | Configuration | 7DC4 | MTP_LVDSTX_MAP4 [B20] | 1 | MTP_LVDSTX_MAP4 [7:0] | 7:0 | BD | This value will be written into LVDS_TX1/2_MAP4
138 | 29 | Configuration | 7DC5 | MTP_LVDSTX_MAP4 [B21] | 1 | MTP_LVDSTX_MAP4 [7:0] | 7:0 | AA | This value will be written into LVDS_TX1/2_MAP4
139 | 29 | Configuration | 7DC6 | MTP_LVDSTX_MAP4 [B22] | 1 | MTP_LVDSTX_MAP4 [7:0] | 7:0 | 9B | This value will be written into LVDS_TX1/2_MAP4
140 | 29 | Configuration | 7DC7 | MTP_LVDSTX_MAP4 [B23] | 1 | MTP_LVDSTX_MAP4 [7:0] | 7:0 | B6 | This value will be written into LVDS_TX1/2_MAP4
141 | 29 | Configuration | 7DC8 | MTP_LVDSTX_MAP5 [B24] | 1 | MTP_LVDSTX_MAP5 [7:0] | 7:0 | 28 | This value will be written into LVDS_TX1/2_MAP5
142 | 29 | Configuration | 7DC9 | MTP_LVDSTX_MAP5 [B25] | 1 | MTP_LVDSTX_MAP5 [7:0] | 7:0 | 00 | This value will be written into LVDS_TX1/2_MAP5
143 | 29 | Configuration | 7DCA | MTP_LVDSTX_MAP5 [B26] | 1 | MTP_LVDSTX_MAP5 [7:0] | 7:0 | 00 | This value will be written into LVDS_TX1/2_MAP5
144 | 29 | Configuration | 7DCB | MTP_LVDSTX_MAP5 [B27] | 1 | MTP_LVDSTX_MAP5 [7:0] | 7:0 | 00 | This value will be written into LVDS_TX1/2_MAP5
145 | 29 | Configuration | 7DCC | MTP_LVDSTX_Spare1 [B28] | 1 | MTP_LVDSTX_Spare1 [7:0] | 7:0 | 00 | Spare
146 | 29 | Configuration | 7DCD | MTP_LVDSTX_Spare1 [B29] | 1 | MTP_LVDSTX_Spare1 [7:0] | 7:0 | 00 | Spare
147 | 29 | Configuration | 7DCE | MTP_LVDSTX_Spare1 [B30] | 1 | MTP_LVDSTX_Spare1 [7:0] | 7:0 | 00 | Spare
148 | 29 | Configuration | 7DCF | MTP_LVDSTX_Spare1 [B31] | 1 | MTP_LVDSTX_Spare1 [7:0] | 7:0 | 00 | Spare
149 | 29 | Configuration | 7DD0 | MTP_LVDSTX_Spare2 [B32] | 1 | MTP_LVDSTX_Spare2 [7:0] | 7:0 | 00 | Spare
150 | 29 | Configuration | 7DD1 | MTP_LVDSTX_Spare2 [B33] | 1 | MTP_LVDSTX_Spare2 [7:0] | 7:0 | 00 | Spare
151 | 29 | Configuration | 7DD2 | MTP_LVDSTX_Spare2 [B34] | 1 | MTP_LVDSTX_Spare2 [7:0] | 7:0 | 00 | Spare
152 | 29 | Configuration | 7DD3 | MTP_LVDSTX_Spare2 [B35] | 1 | MTP_LVDSTX_Spare2 [7:0] | 7:0 | 00 | Spare
153 | 29 | Configuration | 7DD4 | MTP_LVDSTX_CTRL [B36] | 1 | MTP_LVDSTX_CTRL [7:0] | 7:0 | 06 | [3:0] value will be written into ICTRL in LVDS_BIAS_CTRL[6:3] [4] - value will be written into LVDS_TX_HS_INV in LVDS_TX1_DIGITAL_CTRL[8] [5] - value will be written into LVDS_TX_VS_INV in LVDS_TX1_DIGITAL_CTRL[9] [6] - value will be written into LVDS_TX_DE_INV in LVDS_TX1_DIGITAL_CTRL[10] [7] - value will be written into LVDS_TX1_TX2_SWAP in LVDS_TX1_DIGITAL_CTRL[12] [8] - value will be writted into VEGA_COMPATIBLE_MAP in LVDS_TX1_DIGITAL_CTRL[27] [15:9] -value will be writted into CLK_DATA in LVDS_TX1/2_DIGITAL_CTRL[22:16]
154 | 29 | Configuration | 7DD5 | MTP_LVDSTX_CTRL [B37] | 1 | MTP_LVDSTX_CTRL [7:0] | 7:0 | C6 | [3:0] value will be written into ICTRL in LVDS_BIAS_CTRL[6:3] [4] - value will be written into LVDS_TX_HS_INV in LVDS_TX1_DIGITAL_CTRL[8] [5] - value will be written into LVDS_TX_VS_INV in LVDS_TX1_DIGITAL_CTRL[9] [6] - value will be written into LVDS_TX_DE_INV in LVDS_TX1_DIGITAL_CTRL[10] [7] - value will be written into LVDS_TX1_TX2_SWAP in LVDS_TX1_DIGITAL_CTRL[12] [8] - value will be writted into VEGA_COMPATIBLE_MAP in LVDS_TX1_DIGITAL_CTRL[27] [15:9] -value will be writted into CLK_DATA in LVDS_TX1/2_DIGITAL_CTRL[22:16]
155 | 29 | Configuration | 7DD6 | MTP_LVDSTX_CTRL [B38] | 1 | MTP_LVDSTX_CTRL [7:0] | 7:0 | 00 | [20:16] - value will be written into A/B_POS_NEG_SWAP in LVDS_TX1_PN_SWAP[4:0] [31:21] - Reserved
156 | 29 | Configuration | 7DD7 | MTP_LVDSTX_CTRL [B39] | 1 | MTP_LVDSTX_CTRL [7:0] | 7:0 | 00 | [20:16] - value will be written into A/B_POS_NEG_SWAP in LVDS_TX1_PN_SWAP[4:0] [31:21] - Reserved
157 | 29 | Configuration | 7DD8 | MTP_LVDSTX_PLL_CTRL_FREQ [B40] | 1 | MTP_LVDSTX_PLL_CTRL_FREQ [7:0] | 7:0 | 89 | will be written into LVDS_PLL_CTRL_FREQ register
158 | 29 | Configuration | 7DD9 | MTP_LVDSTX_PLL_CTRL_FREQ [B41] | 1 | MTP_LVDSTX_PLL_CTRL_FREQ [7:0] | 7:0 | 00 | will be written into LVDS_PLL_CTRL_FREQ register
159 | 29 | Configuration | 7DDA | MTP_LVDSTX_PLL_CTRL_FREQ [B42] | 1 | MTP_LVDSTX_PLL_CTRL_FREQ [7:0] | 7:0 | C5 | will be written into LVDS_PLL_CTRL_FREQ register
160 | 29 | Configuration | 7DDB | MTP_LVDSTX_PLL_CTRL_FREQ [B43] | 1 | MTP_LVDSTX_PLL_CTRL_FREQ [7:0] | 7:0 | 81 | will be written into LVDS_PLL_CTRL_FREQ register
161 | 29 | Configuration | 7DDC | MTP_LVDSTX_PLL_CTRL_CFG [B44] | 1 | MTP_LVDSTX_PLL_CTRL_CFG [7:0] | 7:0 | 8E | will be written into LVDS_PLL_CTRL_CFG register
162 | 29 | Configuration | 7DDD | MTP_LVDSTX_PLL_CTRL_CFG [B45] | 1 | MTP_LVDSTX_PLL_CTRL_CFG [7:0] | 7:0 | 67 | will be written into LVDS_PLL_CTRL_CFG register
163 | 29 | Configuration | 7DDE | MTP_LVDSTX_PLL_CTRL_CFG [B46] | 1 | MTP_LVDSTX_PLL_CTRL_CFG [7:0] | 7:0 | 01 | will be written into LVDS_PLL_CTRL_CFG register
164 | 29 | Configuration | 7DDF | MTP_LVDSTX_PLL_CTRL_CFG [B47] | 1 | MTP_LVDSTX_PLL_CTRL_CFG [7:0] | 7:0 | 00 | will be written into LVDS_PLL_CTRL_CFG register
165 | 29 | Configuration | 7DE0 | LVCFG_CRC | 1 | MTP_REC_CRC | 7:0 |  | CRC from byte 76 to 123
166 | 29 | Configuration | 7DE1 | LVCFG_CRC | 1 | MTP_REC_CRC | 7:0 |  | CRC from byte 76 to 123