## Revision
Kinetic Technologies Confidential
Key Type: | HDCP1.4_RX
Project (SoC) | Sirius CUT1
VERSION | 0.20
DATE | 2024-11-04
Coordinator: | Gerard Pasman
Review Team: | Jyothsna Nagaraja, Nobuhiro Minami, Pei-Hsin Yang, Ramesh Dandapani
Revision History | Revision | Date | Author | Reviewed with | Changes
| 0.1 | 11.4.2023 | Ramesh.D |  | Initial Draft
| 0.2 | 11.14.2023 | Ramesh.D |  | Initial Draft
| 0.3 | 2023-12-02 | Ramesh.D |  | 3rd Revision. Uses Puma Base. Added Calibration Bits Added MTP Configuration bits.
| 0.4 | 2023-12-04 | Ramesh.D
| 0.5 | 2024-02-21 | Ramesh.D |  | Updated MTP CONFIG0 Record
| 0.6 | 2024-02-23 | Ramesh.D |  | Changed Product Name to iND8 7451 Uniquified Record Types : AA55 is KEY Record, 55AA is MTP_CONFIG0, A5A5 is MTP_DPCD_VSF Added new MTP_LVDS_CONGIG Record
| 0.7 | 2024-03-15 | Ramesh.D |  | Added new MTP_LVDS_CONGIG Record
| 0.8 | 2024-03-30 | Ramesh.D |  | 1. Changed Field Width from 24 to 32 for incorrect rws on MTP Map 2. Added Field Width column.in MTP_MAP. 3. Added MTP_REC_CRC at the end.
| 0.9 | 2024-04-01 | Ramesh.D |  | 1. Updated Mapping Tracking Data 6byte Fab Lot Number. 2. Consolidated GH DUSR. 3. Updated MTP MAP MTP_CONFIG0. 4. Changed MTP MAP MTP_JTAG_EN to MTP_CFG_EEP_PORT_SEL 4. Uppdated MTP_LVDS_CONFIG
| 0.10 | 2024-04-03 | Ramesh.D |  | 1. Updated MTP Map Names of Addresses 0x7DA4 & 0x7DA5. 2. Renamed MTP_I2C_ADDR to MTP_I2C_SLAVE_ADDR. 3. Added MTP_CFG_EEP_ADDR. 4. Re-adjusted MTP Addresses. 5. Moved MTP_DPRX_1LANE,MTP_DPRX_PN_SWAP,MTP_DPRX_SPARE to a separate address. 6. Added MTP_LVDS_SSC_CONFIG.
| 0.11 | 2024-04-10 | Ramesh.D |  | 1. Added MTP_HIF_IRQN_SEL in MTP_MAP 2. Added 32b Field mapping. 3. Added 16b Field Mapping.
| 0.12 | 2024-04-10 | Ramesh.D |  | 1. Corrections in Addresses and field widths highlighted.
| 0.13 | 2024-04-11 | Ramesh.D |  | 1. Added MTP_DPRX_LANE_SWAP in MTP_MAP sheet. 2. Added MTP_RCLK_SEL in MTP_MAP sheet.
| 0.14 | 2024-04-17 | Ramesh.D |  | 1. Added MTP_DPRX_CABLE_DETECT Function on MTP Map sheet. 2. Swapped GC_FILLER & GC_FULL_CRC
| 0.15 | 2024-04-23 | Gerard |  | 1. Flipped ALT1 & ALT2 UART SEL in MTP_MAP sheet. 2. Tower Tracking Data Sheet. 3. UART_SEL in MTP_MAP updated.
| 0.16 | 2024-04-25 | Ramesh.D |  | 1. Deprecated MTP_CFG_EEP_PORT_SEL 2. Deprecated MTP_CFG0_PWMI_EN 3. Deprecated MTP_CFG0_PWMO_DIS 4 Updated MTP_I2C_SLAVE_ADDR description. 5.Updated description of MTP_GPIO_POD_PUPD_FLIP_EN
| 0.17 | 2024-05-10 | Ramesh.D |  | 1. Updated OTP Calibration Record with CAL0_0_SPARE used for LVTX_35mA Setting. 2. Added comments on MTP_MAP based on Software feedback.
| 0.18 | 2024-09-25 | Brett.S |  | 1. Updated MTP_DPRX_AUX2I2C_SPEED Field.
| 0.19 | 2024-10-14 | Pei-Hsin.Y |  | 1. MTP_DPCD_VSF and MTP_LVDS_CONFIG to follow the same byte numbering scheme of the "Record Field" as the MTP_CONFIG0's. 2. Corrected some wrong numbering.
| 0.20 | 2024-11-04 | Pei-Hsin.Y |  | 1. Corrected the definition of MTP_CONFIG0_B10, MTP_RX_CONFIG, BIT1 to MTP_DPCD_00002h_EFRM_CAP.

## Mapping
| Revision : 0.20 | Date : | 2024-11-04
1 | Device Used | EN008K32AK065RO16
2 | Effective Size per Device | 32
3 | Organization | 8192x32
4 | OTP Portion of Memory | LAST | Select if OTP is in the Beginninng or End of MTP | [9 empty] | `
5 | OTP + CONFIG Size | 1 | kbytes
6 | Code MTP Size | 31 | kbytes
7 | Total MTP Size | 32 | kbytes
Field | Record Type | Field | Value | Data Type | Bytes data (dec) | None / redundant / ECC | ECC Enabled | BRP Enabled | Locked (SecDMA only) | Size (dec, bytes) | Start (dec) | Start (Hex) | Comments
SECTION 1 - OTP -Tracking & Production | [20 empty] | Location 3C0C[2:0]: PRODSEL 0 0 0 - no L-R SPL, no XTAL, HBR 0 0 1 - no L-R SPL, no XTAL, HBR2 0 1 0 - no L-R SPL, XTAL, HBR 0 1 1 - no L-R SPL, XTAL, HBR 1 0 0 - L-R SPL, no XTAL, HBR 1 0 1 - L-R SPL, no XTAL, HBR2 1 1 0 - L-R SPL, XTAL, HBR 1 1 1 - L-R SPL, XTAL, HBR2
1 | Tracking Data | lot_no | 0xXX_XXXX_XXXX | Variable | 6 | None | No | No | No | 6 | 31744 | 7C00 | Fab Lot Number |  |  |  |  | Location 3C0C[5:3] B5B4B3 Corner Status 0 0 0 – Typical 1 0 0 – SS 1 0 1 – SF 1 1 0 – FS 1 1 1 – FF
2 | Tracking Data | wafer_no | 0xXX | Variable | 1 | None | No | No | No | 1 | 31750 | 7C06 | Wafer Number |  |  | Location 3C0C[7:6] B7:B6 – OTP Key Status 0 0 – Blank (No Keys) 0 1 – Non HDCP 1 0 – Advanced Development 1 1 – Production Keys
3 | Tracking Data | x_coordinate | 0xXX | Variable | 1 | None | No | No | No | 1 | 31751 | 7C07 | Die X Coordinate
4 | Tracking Data | y_coordinate | 0xXX | Variable | 1 | None | No | No | No | 1 | 31752 | 7C08 | Die Y Coordinate
5 | Tracking Data | Fab Location + process type | 0xXX | Variable | 1 | None | No | No | No | 1 | 31753 | 7C09 | fab_location + process type
6 | Tracking Data | tracking_crc | 0xXXXX | Variable | 2 | None | No | No | No | 2 | 31754 | 7C0A | Tracking CRC: 2 bytes
8 | Production Data | Control_Bits | 0xC0 | Constant | 1 | None | No | No | No | 1 | 31756 | 7C0C | KEYSTAT= '11 ; CRNRSTAT='000, PRDSEL='000 |  |  | bit7 | bit6 | bit5 | bit4 | bit3 | bit2 | bit1 | Bit0
9 | For Future use | Control_Bits | 0x00 | Constant | 1 | None | No | No | No | 1 | 31757 | 7C0D | Reserved |  | 7C0C | KSTAT1 | KSTAT0 | CSTAT2 | CSTAT1 | CSTAT0 | PRDSEL2 | PRDSEL1 | PRDSEL0
10 | For Future use | Control Bits | 0x00 | Constant | 1 | None | No | No | No | 1 | 31758 | 7C0E | Reserved
11 | For Future use | Control Bits | 0x00 | Constant | 1 | None | No | No | No | 1 | 31759 | 7C0F | Reserved
SECTION 2 - DUSR
12 | Record Data | Product Name iND8+7451 | 0x7451 | Constant | 4 | None | No | No | No | 4 | 31760 | 7C10 | 4byte Product Family indicator 7451 | 16 Byte Serial Number
13 | Record Data | Unique Serial Number | 0xZZXXYYWWVVUUTTSSRRQQ | Constant | 10 | None | No | No | No | 10 | 31764 | 7C14 | 10 bytes Unique serial number; binairy number, big-endian
14 | Record Header | SerNum_CRC | 0xWXYZ | Variable | 2 | None | No | No | No | 2 | 31774 | 7C1E | Serial Num Record CRC (from 0x3C10h to 0x3C1Dh)
15 | Record Header | RecordSync | 0xAA55 | Constant | 2 | None | No | Yes | No | 2 | 31776 | 7C20 | Key Record Indicator | 296-byte HDCP Rx record. 292 byte payload will be DMA'd into a RX Keyhost
16 | Reserved | GC_FILLER | 0x00 | Constant | 1 | None | No | Yes | No | 1 | 31778 | 7C22 | Used to Align Next Key to 32bit Boundary
17 | Record Data | KeyType | 0x01 | Constant | 1 | None | No | Yes | No | 1 | 31779 | 7C23 | HDCP Receiver Key [Type 0x01]
18 | Record Data | GC_HDCP_KSV | 0xVVWWXXYYZZ | Variable | 5 | None | No | Yes | No | 5 | 31780 | 7C24 | GC HDCP KSV
19 | Record Data | GC_HDCP_KEYS | #HDCPKEY | Variable | 287 | None | No | Yes | Yes | 287 | 31785 | 7C29 | GC HDCP Key Data
14 | Record Data | GC_FILLER | 0x0000 | Constant | 2 | None | No | Yes | No | 2 | 32072 | 7D48 | Filler to align to 32bit boundary
18 | Record Data | GC_FULL_CRC | 0xLLMM | Variable | 2 | None | No | Yes | No | 2 | 32074 | 7D4A | "GHS" CRC over all key fields, including Serial#,
SECTION 3 - CALIBRATION (This section can be MTP if Recalibration is required)
19 | Record Data | Ring Oscillator Calibration | 0xZZ | Variable | 1 | None | No | No | No | 1 | 32076 | 7D4C | 7 MSB bits are RC Oscillator Trim Data
20 | Record Data | LVTX_3P5mA_ITX_SET | 0xYYXXWW | Variable | 1 | None | No | No | No | 1 | 32077 | 7D4D | LVDSTX_3P5mA_ITX setting for 3.5mA for 350mV VOH across 100ohm.
21 | Record Data | CAL0_1_Spare | 0xYYXXWW | Variable | 2 | None | No | No | No | 2 | 32078 | 7D4E | Other Calibration Data
22 | Record Data | CAL1_BUCK | 0xZZYYXXWW | Variable | 4 | None | No | No | No | 4 | 32080 | 7D50 | Buck Regulator Calibration
23 | Record Data | Other Calibration | 0xZZYYXXWWVVUUTTSS | Variable | 14 | None | No | No | No | 14 | 32084 | 7D54 | Spare
24 | Record Data | CAL)CRC | 0xwxyz | Variable | 2 | None | No | No | No | 2 | 32098 | 7D62 | Two byte CRC
SECTION 4 - CONFIGURATION (This section can be MTP)
25 | Record Data | Configuration Data0 | 0xSSTTUUVVWWXXYYZZ | Variable | 4 | None | No | No | No | 4 | 32100 | 7D64
26 | Record Data | Configuration Data1 | 0xSSTTUUVVWWXXYYZZ | Variable | 4 | None | No | No | No | 4 | 32104 | 7D68
27 | Record Data | Configuration Data2 | 0xSSTTUUVVWWXXYYZZ | Variable | 4 | None | No | No | No | 4 | 32108 | 7D6C
28 | Record Data | Configuration Data3 | 0xSSTTUUVVWWXXYYZZ | Variable | 4 | None | No | No | No | 4 | 32112 | 7D70
29 | Record Data | Configuration Data4 | 0xSSTTUUVVWWXXYYZZ | Variable | 4 | None | No | No | No | 4 | 32116 | 7D74 |  | 256
30 | Record Data | Configuration Data5 | 0xSSTTUUVVWWXXYYZZ | Variable | 4 | None | No | No | No | 4 | 32120 | 7D78
31 | Record Data | Configuration Data6 | 0xSSTTUUVVWWXXYYZZ | Variable | 4 | None | No | No | No | 4 | 32124 | 7D7C
32 | Record Data | Configuration Data7 | 0xSSTTUUVVWWXXYYZZ | Variable | 4 | None | No | No | No | 4 | 32128 | 7D80
| Spare 2 |  |  |  | 636 | None | No | No |  | 636 | 32132 | 7D84 | Spare
| Total |  |  |  | 32768 |  |  |  |  | 1024 | 32768 | 8000
`
12

## MTP Map
Erased State of MTP is all 1's
SO WE USE INVERT LOGIC TO INVERT ALL WRITE & READ DATA
All MTPConfiguration will be interpretted by IROM Software.
MTP Configuration will not be programmed by ATE
MTP Address | Byte Offset | Field Width | Bit Field (32b size) | Bit Field (16b size) | Record | Record Field | SUB FIELD NAME | Description | Comments | Requires IROM Support | Requires ATE Programming
7D64 | 0 | 16 | 15:0 | 15:0 | MTP_CONFIG0 | CONFIG0_HDR | MTP_RECORD_SYNC | Constant 0x55AA
7D66 | 2 | 8 | 23:16 | 7:0 |  |  | MTP_FILLER | Constant 0x00
7D67 | 3 | 8 | 31:24 | 15:8 |  |  | MTP_REC_LENGTH | Calculated to be 48
7D68 | 4 | 1 | 0 | 0 |  | CONFIG0_B4_5 | MTP_INT_OSC_SEL | Selects between XTAL & Ring Oscillator. 0 - Implies TCLK is from Internal Ring Oscillator 1- Implies TCLK is from XTAL Oscillator | Sirius will Always Start up with Ring-Oscillator. Firmware may chose to Enable & Select Crystal Osc. If this bit is made 1, the Crystal Oscilator will be enabled & Selected by logic. | Yes | No
|  | 1 | 1 | 1 |  |  | MTP_SPARE_CONFIG0_B4b1 | Spare | Deprecated MTP_SPI_XIP_EN | Yes | No
|  | 1 | 2 | 2 |  |  | MTP_SPARE_CONFIG0_B4b2 | Spare | Deprecated MTP_CFG_EEP_PORT_SEL Port ixed to AUX_SDA/AUX_SCL | Yes | No
|  | 2 | 4:3 | 4:3 |  |  | MTP_UART_SEL | 00 - Default UART_EN=1 is TX=LVCFG_SW, RX=PVCCEN 01 - ALT1_UART_EN=1 is TX=AUX_SCL,RX=AUX_SDA 10 - ALT2_UART_EN=1 is TX=SYS_SCL,RX=SYS_SDA 11 - UART_DISABLED | UART is enabled on an unprogrammed MTP Tesla shall set MTP_UART_SEL=11 to disable UART for PVCCEN (GPIO3) control. | Yes | No
|  | 1 | 5 | 5 |  |  | MTP_CS_TCLK_OFF | Controls whether Sirius will be in Power-Gating or Clock Gating mode when PDN pin is Low. 0 is forPower Gating Mode (Default). 1 is for Clock Gating mode. | SW will copy this value into DPRX_SYS_STATUS_WDATA[2] | Yes | No
|  | 1 | 6 | 6 |  |  | MTP_LVCFG_ENABLE | Deprecated | Deprecated because MTP config data is always valid (whether from MTP or EEPROM) and can be used to configure LVDS directly. | Yes | No
|  | 1 | 7 | 7 |  |  | RC_OSC_LPM_OFF | When 1, SW will Turn OFF RC_OSC in Power Gating Mode | The PDC bit DPRX_SYS_STATUS_WDATA[3] PD_RC_OSC_EN =1 | Yes | No
7D69 | 5 | 7 | 14:8 | 14:8 |  |  | MTP_I2C_SLAVE_ADDR | Sirius I2C Slave Device Address b[7:1] value.LSB is Don’t Care. | Can be overridden by Software. | Yes | No
|  | 1 | 15 | 15 |  |  | MTP_I2C_ADD_SEL | 0 - Default Slave I2C Address 0xE0 (0x70) for Host Interface (Default) '1 - Use MTP_I2C_SLAVE_ADDR | Can be overridden by Software. | Yes | No
7D6A | 6 | 8 | 23:16 | 7:0 |  | CONFIG0_B6_7 | MTP_CFG_EEP_ADDR | EEPROM Slave Address. LSB is Don’t Care. | Default 0xA8,A9 bus address (value is 0x54) will be used if this is Zero. | Yes | No
7D6B | 7 | 6 | 29:24 | 13:8 |  |  | MTP_GPIO_POD_PUPD_FLIP_EN | Reverses Power-on default pull-up or Pull-down. Maps to GPIO_PAD_CTRL[25:16] register bits or GPIO_PUD_SEL[8:3] field. SW must XOR the contents with GPIO_PUD_SEL[8:3] 0 - GPIO3_PUPD_FLIP - A 1 Flips POD PD to PU on GPIO_3 Pin (PVCCEN) 1 - GPIO4_PUPD_FLIP - A 1 Flips POD PD to PU on GPIO_4 Pin (PWMI) 2 - GPIO5_PUPD_FLIP - A 1 Flips POD PD to PU on GPIO_5 Pin (ENBKLT) 3 - GPIO6_PUPD_FLIP - A 1 Flips POD PU to PD on GPIO_6 Pin (LVCFG_2TX) 4 - GPIO7_PUPD_FLIP - A 1 Flips POD PU to PD on GPIO_7 Pin (LVCFG_6B) 5 - GPIO8_PUPD_FLIP - A 1 Flips POD PD to PU on GPIO_8 Pin (PWMO) | Overrides IROM Configuration | Yes | No
|  | 2 | 31:30 | 15:14 |  |  | MTP_DPRX_AUX2I2C_SPEED | AUX2I2C speed control. Maps to DP12RX_AUX2I2C_CLK_SCALE register 00 - Set 0x09 for I2C speed close to 400KHz (default) 01 - Set 0x0B for I2C speed 330KHz 10 - Set 0x29 for I2C speed 100KHz 11 - Reserved | Overrides IROM Configuration | Yes | No
7D6C | 8 | 6 | 5:0 | 5:0 |  | CONFIG0_B8_9 | MTP_GPIO_POD_PUPD_DIS | Disables the Power-on default pull-up or Pull-down. Maps to GPIO_PAD_CTRL[11:2] register bits or GPIO_PE_CTRL[8:3] field. Software must Zero the 1s with GPIO_PE_CTRL[8:3]. If 1, Then Pad Termination gets Disabled. 0 - GPIO3_PUPD_DIS - A 1 disables Resistor on GPIO_3 Pin 1 - GPIO4_PUPD_DIS - A 1 disables Resistor on GPIO_4 Pin 2 - GPIO5_PUPD_DIS - A 1 disables Resistor on GPIO_5 Pin 3 - GPIO6_PUPD_DIS - A 1 disables Resistor on GPIO_6 Pin 4 - GPIO7_PUPD_DIS - A 1 disables Resistor on GPIO_7 Pin 5 - GPIO8_PUPD_DIS - A 1 disables Resistor on GPIO_8 Pin | Overrides IROM Configuration | Yes | No
|  | 2 | 7:6 | 7:6 |  |  | MTP_HIF_IRQN_SEL | 7:6 - IRQN Out Selection for HOST Interface 00 - PDN is IRQN Out Pin on Host Interface (Default). 01 - No IRQN Out Pin on Host Interface. 10 - PWMI is IRQN Out Pin on Host Interface. 11 - LVCFG_SW is IRQN Out Pin on Host Interface. | Note if PWMI is used, the Internal Pull-up must be enabled on this pin (or there should be an external Pullup).
7D6D | 9 | 1 | 8 | 8 |  |  | MTP_DPRX_1LANE | 0 - 2 Lanes ; 1 - 1 Lane
|  | 1 | 9 | 9 |  |  | MTP_DPRX_PN_SWAP | 0 - No P/N Swap ; 1 - P/N are Swapped | Program DP12RX_LINK_CONTROL[4]; should be 1 for EVB
|  | 1 | 10 | 10 |  |  | MTP_DPRX_LANE_SWAP | 0 - Lanes are not Swapped ; 1 - Lanes are Swapped | Program DP12RX_LINK_CONTROL[7:6]=00 or 11; should be 00 for EVB
|  | 1 | 11 | 11 |  |  | MTP_DPRX_MAX_SPEED | 0 - Max Speed is 2.7Gbps ; Max Speed is 5.4 Gbps | [rd] As only 1-bit for this field, it will be 0 for HBR, 1 for HBR2. Default should be 0 since this will have to be drop-in replacement. Parade chip is limited to HBR. Will need to change the DPCD Sink Capability Field and handling of this configuration field.¦
|  | 2 | 13:12 | 13:12 |  |  | MTP_RCLK_SEL | 00 - RCLK is 216MHz (Default) ; 01 - RCLK is 270MHz ; 10 - RCLK is 203 MHz ; 11 - RESERVED | [py] IROM default is 216 MHz, should change to MTP_RCLK_SEL 00: 216MHz, 01: 270MHz
|  | 4 | 15:14 | 15:14 |  |  | MTP_DP_CABLE_DETECT | 00 - No Cable Detect ; 01 - Use GPIO2 ; 10 Use GPIO6 ; 11 - Use GPIO7 | [rd] It is likely we may never need this (as the SOC driving this will be on the same board). This is just a safety backup.
7D6E | 10 | 8 | 23:16 | 7:0 |  | CONFIG0_B10_11 | MTP_RX_CONFIG | MTP DPRX CONFIGURATION 0 - MTP_DPCD_0000Dh_eDP_ASSR_CAP : ASSR 1 - MTP_DPCD_00002h_EFRM_CAP : Enhanced Framing Capability 2 - MTP_DPRX_POST_LT_ADJ_REQ_SUP : 0 Not Supported ; 1 - Supported. 3 - SPARE 5:4 - MTP_DPRX_LT_TYPE : 00 - Normal LT ; 01 - Accurate LT ; 10 - NOAUX_LT 6 - MTP_DPRX_LT_TPS3_NO_SUP : 0 - Supported ; 1 - Not Supported 7 - MTP_DPRX_LT_TPS4_NO_SUP : 0 - Supported ; 1 - Not Supported | 0 - If b0=1, Set DPCD 000Dh b0 to 1 1 - If b1=1, Set DPCD 0002h b7 2 - If b2=1, Set DPCD 0002h b5 POST_LT_ADJ_REQ_SUPPORTED 3 - Reserved.MTP_DPRX_MAX_SPEED bit of CONFIG0_B9 field is defined for this purpose 4 - b4=0 for Normal LT ; b4=1 for Accurate LT 5 - If b5=1, Set DPCD 0003h b6 NO_AUX_TRANSACTION_LINK_TRAINING 6 - If b6=0, Set DPCD 0002h b6 TPS3_SUPPORTED 7 - If b7=0, Set DPCD 0003h b7 TPS4_SUPPORTED
7D6F | 11 | 8 | 31:24 | 15:8 |  |  | MTP_DPRX_ML_SET0 | 1:0 - DPRX_ML_IB_CTL_SET_RBR 3:2 - DPRX_ML_IB_CTL_SET_HBR 5:4 - DPRX_ML_IB_CTL_SET_HBR2 7:6 - SPARE | These are optional and hold DPRX register settings for various modes of operation. [py] If needed, host can use HI register to directly override the core register values.
7D70 | 12 | 8 | 23:16 | 7:0 |  | CONFIG0_B12_13 | MTP_DPRX_ML_SET1 | 2:0 - DPRX_ML_GAIN_SET_HBR 3 - SPARE 6:4 - DPRX_ML_GAIN_SET_HBR2 7 - SPARE | These are optional and hold DPRX register settings for various modes of operation.
7D71 | 13 | 8 | 31:24 | 15:8 |  |  | MTP_DPRX_ML_SET2 | 2:0 - DPRX_ML_EQ_FPEAK_SET_HBR 3 - SPARE 6:4 - DPRX_ML_EQ_FPEAK_SET_HBR2 7 - SPARE | These are optional and hold DPRX register settings for various modes of operation.
7D72 | 14 | 16 | 15:0 | 15:0 |  | CONFIG0_B14_15 | MTP_DPRX_ML_SET3 | SPARE | These are optional and hold DPRX register settings for various modes of operation.
7D74 | 16 | 16 | 31:16 | 15:0 |  | CONFIG0_B16_17 | MTP_DPRX_ML_SET4 | SPARE | These are optional and hold DPRX register settings for various modes of operation.
7D76 | 18 | 16 | 31:16 | 15:0 |  | CONFIG0_B18_19 | MTP_PANEL_CLOCK | SW uses this value to compute Open Loop Frequency of AVDDS1 & AVDDS2 | Normally based on Panel Spec from EDID. This value is used in case EDID is not detected. [py] Sirius IROM doesn't pre-fetch EDID to know the panel clock. As agreed with Ramesh, we use 148.5MHz clock for default 1080p timing (use 1/10 MHz unit, says 1485=0x5CD for 148.5MHz) [rd] 1/10 MHz unit would be OK. Note that we may not be able to specify the "exact" frequency in closed loop mode as this would need to have been a 24bit number for correct precision.
7D78 | 20 | 16 | 15:0 | 15:0 |  | CONFIG0_B20_21 | MTP_DPRX_DBG_VID_HTOTAL | SW uses this value to program DPRX_DBG_VID_HTOTAL for free-run mode | Normally based on Panel Spec from EDID. This value is used in case EDID is not detected. [py] If non-zero, DP12RX_DBG_VID_HTOTAL~ P12RX_DBG_VID_VS_WIDTH can be pre-programmed, just not to enable it. [rd] The default values is for generating an image on the default panel (1920x1080).
7D7A | 22 | 16 | 31:16 | 15:0 |  | CONFIG0_B22_23 | MTP_DPRX_DBG_VID_HACT_START | SW uses this value to program DPRX_DBG_VID_HACT_START for free-run mode | Normally based on Panel Spec from EDID. This value is used in case EDID is not detected.
7D7C | 24 | 16 | 15:0 | 15:0 |  | CONFIG0_B24_25 | MTP_DPRX_DBG_VID_HACT_WIDTH | SW uses this value to program DPRX_DBG_VID_HACT_WIDTH for free-run mode | Normally based on Panel Spec from EDID. This value is used in case EDID is not detected.
7D7E | 26 | 16 | 31:16 | 15:0 |  | CONFIG0_B26_27 | MTP_DPRX_DBG_VID_HS_WIDTH | SW uses this value to program DPRX_DBG_VID_HS_WIDTH for free-run mode | Normally based on Panel Spec from EDID. This value is used in case EDID is not detected. [rd] Mapping to register DP12RX_DBG_VID_HS_WIDTH, b[15] is polarity. 0 for positive, 1 for negative
7D80 | 28 | 16 | 15:0 | 15:0 |  | CONFIG0_B28_29 | MTP_DPRX_DBG_VID_VTOTAL | SW uses this value to program DPRX_DBG_VID_VTOTAL for free-run mode | Normally based on Panel Spec from EDID. This value is used in case EDID is not detected.
7D82 | 30 | 16 | 31:16 | 15:0 |  | CONFIG0_B30_31 | MTP_DPRX_DBG_VID_VACT_START | SW uses this value to program DPRX_DBG_VID_VACT_START for free-run mode | Normally based on Panel Spec from EDID. This value is used in case EDID is not detected.
7D84 | 32 | 16 | 15:0 | 15:0 |  | CONFIG0_B32_33 | MTP_DPRX_DBG_VID_VACT_WIDTH | SW uses this value to program DPRX_DBG_VID_VACT_WIDTH for free-run mode | Normally based on Panel Spec from EDID. This value is used in case EDID is not detected.
7D86 | 34 | 16 | 31:16 | 15:0 |  | CONFIG0_B34_35 | MTP_DPRX_DBG_VID_VS_WIDTH | SW uses this value to program DPRX_DBG_VID_VS_WIDTH for free-run mode | Normally based on Panel Spec from EDID. This value is used in case EDID is not detected. [rd] Mapping to register DP12RX_DBG_VID_VS_WIDTH, b[15] is polarity. 0 for positive, 1 for negative
7D88 | 36 | 8 | 7:0 | 7:0 |  | CONFIG0_B36_37 | MTP_DPCD_eDP_701_CAP | 0 - TCON_BACKLIGHT_ADJUSTMENT_CAPABLE 1 - BACKLIGHT_PIN_ENABLE_CAPABLE 2 - BACKLIGHT_AUX_ENABLE_CAPABLE 3 - PANEL_SELF_TEST_PIN_ENABLE_CAPABLE 7 - SET_POWER_CAPABLE | These are optional and hold DPRX register settings for various modes of operation.
7D89 | 37 | 8 | 15:8 | 15:8 |  |  | MTP_DPCD_eDP_702_CAP | 0 - BACKLIGHT_BRIGHTNESS_PWM_PIN_CAPABLE 1 - BACKLIGHT_BRIGHTNESS_AUX_SET_CAPABLE 2 - BACKLIGHT_BRIGHTNESS_BYTE_COUNT 3 - BACKLIGHT_AUX-PWM_PRODUCT_CAPABLE 4 - BACKLIGHT_FREQ_PWM_PIN_PASS-THRU_CAPABLE 5 - BACKLIGHT_FREQ_AUX_SET_CAPABLE 7 - VBLANK_BACKLIGHT_UPDATE_CAPABLE | These are optional and hold DPRX register settings for various modes of operation.
7D8A | 38 | 8 | 23:16 | 7:0 |  | CONFIG0_B38_39 | MTP_DPCD_BL_MODE_SET | DPCD 00721h eDP BACKLIGHT MODE SET | Use this to set DPCD 00721h Value. Default is 02h
7D8B | 39 | 8 | 31:24 | 15:8 |  |  | MTP_DPCD_BL_BRT_MSB | DPCD 00722h PWM Brightness MSB | Use this to set DPCD 00722h Value. Default is 07h
7D8C | 40 | 8 | 7:0 | 7:0 |  | CONFIG0_B40_41 | MTP_DPCD_BL_BRT_LSB | DPCD 00723h PWM Brightness LSB | Use this to set DPCD 00723h Value. Default is FFh
7D8D | 41 | 8 | 15:8 | 15:8 |  |  | MTP_DPCD_PWM_BITC | DPCD 00724h PWMGEN_BITCOUNT Value | Use this to set DPCD 00724h Value. Default is 0Ch
7D8E | 42 | 8 | 23:16 | 7:0 |  | CONFIG0_B42_43 | MTP_DPCD_PWM_BITC_MIN | DPCD 00725h PWMGEN_BITCOUNT_MIN Value | Use this to set DPCD 00725h Value. Default is 08h
7D8F | 43 | 8 | 31:24 | 15:8 |  |  | MTP_DPCD_PWM_BITC_MAX | DPCD 00726h PWMGEN_BITCOUNT_MAX Value | Use this to set DPCD 00726h Value. Default is 0Ch
7D90 | 44 | 8 | 7:0 | 7:0 |  | CONFIG0_B44_45 | MTP_DPCD_BKL_FAULT | DPCD 00727h Backlight Fault Indicator | Use this to set DPCD 00727h Value. Default is 00h
7D91 | 45 | 8 | 15:8 | 15:8 |  |  | MTP_DPCD_PWM_FREQ | DPCD 00728h PWM FREQ Value | Use this to set DPCD 00728h Value. Default is 6Eh
7D92 | 46 | 16 | 31:16 | 15:0 |  | CONFIG0_CRC | MTP_REC_CRC | CRC from byte 0 to 45
MTP Address | Byte Offset | Field Width | Bit Field | Bit Field | Record | Record Field | SUB FIELD NAME | Description | Comments | Requires IROM Support | Requires ATE Programming
7D94 | 48 | 16 | 15:0 | 15:0 | MTP_DPCD_VSF | DPCD_VSF_HDR | MTP_RECORD_SYNC | Constant 0xA5A5 | This record shall over-write IROM hard coded DPCD Vendor Specific Configuration | Yes | No
7D96 | 50 | 8 | 23:16 | 7:0 |  |  | MTP_FILLER | Constant 0x00 |  | Yes | No
7D97 | 51 | 8 | 31:24 | 15:8 |  |  | MTP_REC_LENGTH | Calculated to be 28 |  | Yes | No
7D98 | 52 | 16 | 15:0 | 15:0 |  | DPCD_VSF_B4_5 | MTP_IEEE_OUI_400_401 | Copy of DPCD 00400h to 00401h |  | Yes | No
7D9A | 54 | 8 | 7:0 | 7:0 |  | DPCD_VSF_B6_7 | MTP_IEEE_OUI_402 | Copy of DPCD 00402h |  | Yes | No
7D9B | 55 | 8 | 15:8 | 15:8 |  |  | MTP_DIDSTR_403 | Copy of DPCD 00403h |  | Yes | No
7D9C | 56 | 16 | 15:0 | 15:0 |  | DPCD_VSF_B8_9 | MTP_DIDSTR_404_405 | Copy of DPCD 00404h to 00405h |  | Yes | No
7D9E | 58 | 16 | 31:16 | 15:0 |  | DPCD_VSF_B10_11 | MTP_DIDSTR_406_407 | Copy of DPCD 00406h to 00407h |  | Yes | No
7DA0 | 60 | 8 | 7:0 | 7:0 |  | DPCD_VSF_B12_13 | MTP_DIDSTR_408 | Copy of DPCD 00408h |  | Yes | No
7DA1 | 61 | 8 | 15:8 | 15:8 |  |  | MTP_HW_REV_409 | Copy of DPCD 00409h |  | Yes | No
7DA2 | 62 | 16 | 31:16 | 15:0 |  | DPCD_VSF_B14_15 | MTP_FW_REV_40A_40B | Copy of DPCD 0040A to DPCD 0040Bh |  | Yes | No
7DA4 | 64 | 16 | 15:0 | 15:0 |  | DPCD_VSF_B16_17 | MTP_LCONF_01_40C_40D | Copy of DPCD 0040C to DPCD 0040Dh |  | Yes | No
7DA6 | 66 | 16 | 31:16 | 15:0 |  | DPCD_VSF_B18_19 | MTP_LCONF_01_40E_40F | Copy of DPCD 0040E to DPCD 0040Fh |  | Yes | No
7DA8 | 68 | 8 | 7:0 | 7:0 |  | DPCD_VSF_B20_21 | MTP_LVDS_CONFIG2 | Copy of DPCD 00410h |  | Yes | No
7DA9 | 69 | 8 | 15:8 | 15:8 |  |  | MTP_LVDS_SSC_CONFIG | Copy of DPCD 00411h |  | Yes | No
7DAA | 70 | 8 | 7:0 | 7:0 |  | DPCD_VSF_B22_23 | MTP_VN_DEB_412 | Copy of DPCD 00412h (Spare for now) |  | Yes | No
7DAB | 71 | 8 | 15:8 | 15:8 |  |  | MTP_VN_DEB_413 | Copy of DPCD 00413h (Spare for now) |  | Yes | No
7DAC | 72 | 8 | 23:16 | 7:0 |  | DPCD_VSF_B24_25 | MTP_eDP_CAP_701 | Copy of DPCD 00701h eDP CAPS1 (Deprecated as it has been defined in the MTP_DPCD_eDP_701_CAP) |  | Yes | No
7DAD | 73 | 8 | 31:24 | 15:8 |  |  | MTP_eDP_CAP_702 | Copy of DPCD 00702h eDP CAPS2 (Deprecated as it has been defined in the MTP_DPCD_eDP_702_CAP) |  | Yes | No
7DAE | 74 | 16 | 15:0 | 15:0 |  | DPCD_VSF_CRC | MTP_REC_CRC | CRC from byte 48 to 73 |  | Yes | No
MTP Address | Byte Offset | Field Width | Bit Field | Bit Field | MTP CONFIG Number | MTP CONFIG Number | SUB FIELD NAME | Description | Comments | Requires IROM Support | Requires ATE Programming
7DB0 | 76 | 16 | 15:0 | 15:0 | MTP_LVDS_CONFIG | LVCFG_HDR | MTP_RECORD_SYNC | Constant 0x5A5A | Note: Some of these will be common for LVTSTX1 & LVDSTX2 | Yes | No
7DB2 | 78 | 8 | 23:16 | 7:0 |  |  | MTP_FILLER | Constant 0x00 |  | Yes | No
7DB3 | 79 | 8 | 31:24 | 15:8 |  |  | MTP_REC_LENGTH | Calculated to be 50 |  | Yes | No
7DB4 | 80 | 16 | 15:0 | 15:0 |  | LVCFG_B4_5 | MTP_LVDSTX_MAP0 | This value will be written into LVDS_TX1/2_MAP0 |  | Yes | No
7DB6 | 82 | 16 | 31:16 | 15:0 |  | LVCFG_B6_7 | MTP_LVDSTX_MAP0 | This value will be written into LVDS_TX1/2_MAP0 |  | Yes | No
7DB8 | 84 | 16 | 15:0 | 15:0 |  | LVCFG_B8_9 | MTP_LVDSTX_MAP1 | This value will be written into LVDS_TX1/2_MAP1 |  | Yes | No
7DBA | 86 | 16 | 31:16 | 15:0 |  | LVCFG_B10_11 | MTP_LVDSTX_MAP1 | This value will be written into LVDS_TX1/2_MAP1 |  | Yes | No
7DBC | 88 | 16 | 15:0 | 15:0 |  | LVCFG_B12_13 | MTP_LVDSTX_MAP2 | This value will be written into LVDS_TX1/2_MAP2 |  | Yes | No
7DBE | 90 | 16 | 31:16 | 15:0 |  | LVCFG_B14_15 | MTP_LVDSTX_MAP2 | This value will be written into LVDS_TX1/2_MAP2 |  | Yes | No
7DC0 | 92 | 16 | 15:0 | 15:0 |  | LVCFG_B16_17 | MTP_LVDSTX_MAP3 | This value will be written into LVDS_TX1/2_MAP3 |  | Yes | No
7DC2 | 94 | 16 | 31:16 | 15:0 |  | LVCFG_B18_19 | MTP_LVDSTX_MAP3 | This value will be written into LVDS_TX1/2_MAP3 |  | Yes | No
7DC4 | 96 | 16 | 15:0 | 15:0 |  | LVCFG_B20_21 | MTP_LVDSTX_MAP4 | This value will be written into LVDS_TX1/2_MAP4 |  | Yes | No
7DC6 | 98 | 16 | 31:16 | 15:0 |  | LVCFG_B22_23 | MTP_LVDSTX_MAP4 | This value will be written into LVDS_TX1/2_MAP4 |  | Yes | No
7DC8 | 100 | 16 | 15:0 | 15:0 |  | LVCFG_B24_25 | MTP_LVDSTX_MAP5 | This value will be written into LVDS_TX1/2_MAP5 |  | Yes | No
7DCA | 102 | 16 | 31:16 | 15:0 |  | LVCFG_B26_27 | MTP_LVDSTX_MAP5 | This value will be written into LVDS_TX1/2_MAP5 |  | Yes | No
7DCC | 104 | 16 | 15:0 | 15:0 |  | LVCFG_B28_29 | MTP_LVDSTX_Spare1 | Spare |  | Yes | No
7DCE | 106 | 16 | 31:16 | 15:0 |  | LVCFG_B30_31 | MTP_LVDSTX_Spare1 | Spare |  | Yes | No
7DD0 | 108 | 16 | 15:0 | 15:0 |  | LVCFG_B32_33 | MTP_LVDSTX_Spare2 | Spare |  | Yes | No
7DD2 | 110 | 16 | 31:16 | 15:0 |  | LVCFG_B34_35 | MTP_LVDSTX_Spare2 | Spare |  | Yes | No
7DD4 | 112 | 16 | 15:0 | 15:0 |  | LVCFG_B36_37 | MTP_LVDSTX_CTRL | [3:0] value will be written into ICTRL in LVDS_BIAS_CTRL[6:3] [4] - value will be written into LVDS_TX_HS_INV in LVDS_TX1_DIGITAL_CTRL[8] [5] - value will be written into LVDS_TX_VS_INV in LVDS_TX1_DIGITAL_CTRL[9] [6] - value will be written into LVDS_TX_DE_INV in LVDS_TX1_DIGITAL_CTRL[10] [7] - value will be written into LVDS_TX1_TX2_SWAP in LVDS_TX1_DIGITAL_CTRL[12] [8] - value will be writted into VEGA_COMPATIBLE_MAP in LVDS_TX1_DIGITAL_CTRL[27] [15:9] -value will be writted into CLK_DATA in LVDS_TX1/2_DIGITAL_CTRL[22:16] |  | Yes | No
7DD6 | 114 | 16 | 31:16 | 15:0 |  | LVCFG_B38_39 | MTP_LVDSTX_CTRL | [20:16] - value will be written into A/B_POS_NEG_SWAP in LVDS_TX1_PN_SWAP[4:0] [31:21] - Reserved |  | Yes | No
7DD8 | 116 | 16 | 15:0 | 15:0 |  | LVCFG_B40_41 | MTP_LVDSTX_PLL_CTRL_FREQ | will be written into LVDS_PLL_CTRL_FREQ register |  | Yes | No
7DDA | 118 | 16 | 31:16 | 15:0 |  | LVCFG_B42_43 | MTP_LVDSTX_PLL_CTRL_FREQ | will be written into LVDS_PLL_CTRL_FREQ register |  | Yes | No
7DDC | 120 | 16 | 15:0 | 15:0 |  | LVCFG_B44_45 | MTP_LVDSTX_PLL_CTRL_CFG | will be written into LVDS_PLL_CTRL_CFG register |  | Yes | No
7DDE | 122 | 16 | 31:16 | 15:0 |  | LVCFG_B46_47 | MTP_LVDSTX_PLL_CTRL_CFG | will be written into LVDS_PLL_CTRL_CFG register |  | Yes | No
7DE0 | 124 | 16 | 15:0 | 15:0 |  | LVCFG_CRC | MTP_REC_CRC | CRC from byte 76 to 123 |  | Yes | No
7DE2 | [9 empty] | Yes | No
7FFF | 542 |  | Left over Configuration Space

## Sheet2
|  |  | Bit Field | FIELD NAME
|  |  | 0 | MTP_INT_OSC_SEL
|  |  | 1 | MTP_SPI_XIP_EN
|  |  | 2 | MTP_JTAG_EN
|  |  | 4:3 | MTP_UART_SEL
|  |  | 5 | MTP_I2C_ADD_SEL
|  |  | 6 | MTP_LVCFG_ENABLE
|  |  | 7 | MTP_CFG0_SPARE0
MTP_GPIO_POD_PUPD_FLIP_EN
MTP_GPIO_POD_PUPD_DIS
Location 3C0C[2:0]: PRODSEL 0 0 0 - no L-R SPL, no XTAL, HBR 0 0 1 - no L-R SPL, no XTAL, HBR2 0 1 0 - no L-R SPL, XTAL, HBR 0 1 1 - no L-R SPL, XTAL, HBR 1 0 0 - L-R SPL, no XTAL, HBR 1 0 1 - L-R SPL, no XTAL, HBR2 1 1 0 - L-R SPL, XTAL, HBR 1 1 1 - L-R SPL, XTAL, HBR2
Location 3C0C[5:3] B5B4B3 Corner Status 0 0 0 – Typical 1 0 0 – SS 1 0 1 – SF 1 1 0 – FS 1 1 1 – FF
Location 3C0C[7:6] B7:B6 – OTP Key Status 0 0 – Blank (No Keys) 0 1 – Non HDCP 1 0 – Advanced Development 1 1 – Production Keys
Must be masked when FT2 is being Programmed |  | bit7 | bit6 | bit5 | bit4 | bit3 | bit2 | bit1 | Bit0
Must be masked when FT2 is being Programmed | 0 | KSTAT1 | KSTAT0 | CSTAT2 | CSTAT1 | CSTAT0 | PRDSEL2 | PRDSEL1 | PRDSEL0
Must be masked when FT1 is being Programmed | 0 | 0 | 0 | 0 | 0 | 0 | 0 | 0 | 0=FT1 Not DONE, 1=FT1_DONE
Must be masked when FT1 is being Programmed | 0 | SPI_CLK_SEL | DP_AU_LOCK | SCAN_LOCK | SECURE_BOOT_EN | 4WIRE_LOCK | JTAG_LOCK | 1 | UART_RX_LOCK
ADV_DEBUG_DIS = 186OCM_IROM_FW_GPROBE_HANDLING_DISABLE
16 Byte Serial Number | 0 | 0 | 0 | 0 | ADV_DEBUG_DIS | PFKDUK_DECRYPT_EN | LSRAM_LOCK | ESM_BYPASS_LOCK | SECURE_KEY_LOCK
Legend (Correlation between the above lock bits names and those in MADEA Security Robustness Proposal Draft 9)
296-byte HDCP Rx record. 292 byte payload will be DMA'd into a RX Keyhost |  |  |  | DP_AU_LOCK = DP_to_SPDIF_AUDIO
SECURE_BOOT_EN = SECURE_AUTHENTICATION_ENABLE
LSRAM_LOCK = ESM_DUAL-PORT_SRAM_WRITE_READ_LOCK
4WIRE_LOCK = 4-WIRE_LOCK

## Mapping Old (hidden)
1 | Device Used | SHF_2kx40_cm16s2
2 | Effective Size per Device | 8
3 | Organization (not including ECC) | 2048x32
4 | Number of Instances | 1
5 | Total OTP Size (not including ECC) | 8
6 | Size in Redundant mode | 4
Field | Record Type | Storage locations | Differential / Redundant Storage | ECC Enabled | Locked (SecDMA only) | Physical Size (bytes) | Physical Offset (dec) | Physical Offset (Hex) | Logical Offset (decimal) | Logical Offset (Hex)
1 | Tracking Data | 12 | Redundant | No | No | 24 | 0 | 0000 | 0 | 000
2 | Production Data | 2 | Redundant | No | No | 4 | 24 | 0018 | 12 | 00C
3 | Lock Data | 4 | Redundant | No | No | 8 | 28 | 001C | 14 | 00E
4 | Serial Number | 16 | Redundant | No | No | 32 | 36 | 0024 | 18 | 012
5 | Spare | 1758 | Redundant | No | No | 3516 | 68 | 0044 | 34 | 022
6 | Version Roll-Back Prev | 256 | Redundant | No | No | 512 | 3584 | 0E00 | 1792 | 0700
7 | Record Sync | 2 | ECC | Yes | No | 2 | 4096 | 1000 | 4096 | 1000
| Filler | 1 | ECC | Yes | No | 1 | 4098 | 1002 | 4098 | 1002
| Keytype | 1 | ECC | Yes | No | 1 | 4099 | 1003 | 4099 | 1003
| HDCP1.x RX KSV | 5 | ECC | Yes | No | 5 | 4100 | 1004 | 4100 | 1004
| HDCP1.x RX Keys | 287 | ECC | Yes | Yes | 287 | 4105 | 1009 | 4105 | 1009
8 | Record Sync | 2 | ECC | Yes | No | 2 | 4392 | 1128 | 4392 | 1128
| Filler | 1 | ECC | Yes | No | 1 | 4394 | 112A | 4394 | 112A
| Keytype | 1 | ECC | Yes | No | 1 | 4395 | 112B | 4395 | 112B
| HDCP1.x TX0 KSV | 5 | ECC | Yes | No | 5 | 4396 | 112C | 4396 | 112C
| HDCP1.x TX0 Keys | 287 | ECC | Yes | Yes | 287 | 4401 | 1131 | 4401 | 1131
9 | Record Sync | 2 | ECC | Yes | No | 2 | 4688 | 1250 | 4688 | 1250
| Filler | 1 | ECC | Yes | No | 1 | 4690 | 1252 | 4690 | 1252
| Keytype | 1 | ECC | Yes | No | 1 | 4691 | 1253 | 4691 | 1253
| HDCP1.x TX1 KSV | 5 | ECC | Yes | No | 5 | 4692 | 1254 | 4692 | 1254
| HDCP1.x TX1 Keys | 287 | ECC | Yes | Yes | 287 | 4697 | 1259 | 4697 | 1259
10 | Record Sync | 2 | ECC | Yes | No | 2 | 4984 | 1378 | 4984 | 1378
| Filler | 1 | ECC | Yes | No | 1 | 4986 | 137A | 4986 | 137A
| Keytype | 1 | ECC | Yes | No | 1 | 4987 | 137B | 4987 | 137B
| PKF-DUK Record | 32 | ECC | Yes | Yes | 32 | 4988 | 137C | 4988 | 137C
11 | Record Sync | 2 | ECC | Yes | No | 2 | 5020 | 139C | 5020 | 139C
| Filler | 1 | ECC | Yes | No | 1 | 5022 | 139E | 5022 | 139E
| Keytype | 1 | ECC | Yes | No | 1 | 5023 | 139F | 5023 | 139F
| LC128 + HDCP2.2 RX | 1360 | ECC | Yes | Yes | 1360 | 5024 | 13A0 | 5024 | 13A0
12 | CRC Bytes | 2 | Redundant | No | No | 4 | 6384 | 18F0 | 6384 | 18F0
13 | Available | 2048 | Redundant | No | No | 4096 | 4096 | 1000 | 6386 | 18F2

## Tracking Data
TD (Tracking Data) field coding
Field | #bytes | Format | Comment |  | example
lot_no | 6 | 0xXXXX_XXXX_XXXX | Fab Lot Number | 6 digits/characters lot# coded as ascci value of the digit/character | S/P12345 => 53 /50 31 32 33 34 35
wafer_no | 1 | 0xXX | Wafer Number | numeric value, hexadecimal | W#1 -> 0x01 W#25 -> 0x19
x_coordinate | 1 | 0xXX | Die X Coordinate | numeric value, hexadecimal | X=1 -> 0x01 X=100 -> 0x64
y_coordinate | 1 | 0xXX | Die Y Coordinate | numeric value, hexadecimal | Y=1 -> 0x01 Y=100 -> 0x64
Fab Location + process type | 1 | 0x48 | fab_location + process type | Ascci value of fab code H -> 0x48 | fixed 0x48
tracking_crc | 2 | 0xXXXX | Tracking CRC: 2 bytes | CRC16-CCITT over previous 10 bytes | 53 31 32 33 34 35 01 01 01 48 -> 65 B3
Tower lot identifier

## xl_DCF_History (hidden)
CLINAME | DATETIME | DONEBY | IPADDRESS | APPVER | RANDOM | CHECKSUM
ᙦᙧᘳᙜᚁᚇᙸᚅᚁᙴᙿ | ᙄᙃᙂᙄᙌᙂᙅᙃᙄᙃᘳᘳᙄᙋᙍᙆᙆᙣᙠᘳᘻᙚᙠᙧᙀᙊᙍᙃᘼ | ᙦᙧᙯᙦᙻᙴᙾᙸᙸᙿᘳ ᙴᚆᚂᚂᙷ | ᙦᙖ᙭ᙄᙃᙃᙄᙅᙈᙇᙈᙟ | ᙆᙁᙃᙁᙅᙁᙃ | 19 | ᙇᙌᙄᙃ
ᡪᢃᡘᢁᡶᢈᢈ᡾᡻᡾᡺᡹ | ᡌᡄᡆᡅᡄᡇᡅᡆᡉᠵᠵᡆᡎᡏᡈᡈᡥᡢᠵᠽᡜᡢᡩᡂᡌᡏᡅᠾ | ᡨᡩᡱᡜ᡺ᢇᡶᢇ᡹ᠵᢅᡶᢈᢂᡶᢃ | ᡨᡘᡯᡇᡅᡆᡆᡅᡈᡋᡇᡡᡂᡌ | ᡉᡃᡅᡃᡇᡃᡅ | 21 | ᡊᡅᡈᡋ

## Sheet1 (hidden)
| BANK | OTP0 |  |  |  | OTP1 |  |  |  | OTP2 |  |  |  | OTP3
| BYTE | 0 | 1 | 2 | 3 | 4 | 5 | 6 | 7 | 8 | 9 | A | B | C | D | E | F | BYTE ADDR
A[7:4] | 0 | OTP0 0: 00
10
A[7:4] | 1 | OTP0 0: 20
| 1 | OTP0 0: 30
A[7:4] | 2 | OTP0 0: 40
| 2 | OTP0 0: 50
A[7:4] | 3 | OTP0 0: 60
| 3 | OTP0 0: 70
A[7:4] | 4 | OTP0 0: 80
| 4 | OTP0 0: 90
A[7:4] | 5 | bar: OTP0 0
5 | bar: OTP0 0
A[7:4] | 6 | bar: OTP0 0
6 | bar: OTP0 0
A[7:4] | 7 | bar: OTP0 0
7 | bar: OTP0 0
A[7:4] | 8 | OTP0 0: 00
| 8 | OTP0 0: 10
A[7:4] | 9 | OTP0 0: 20
| 9 | OTP0 0: 30
A[7:4] | A | OTP0 0: 40
| A | OTP0 0: 50
A[7:4] | B | OTP0 0: 60
| B | OTP0 0: 70
A[7:4] | C | OTP0 0: 80
| C | OTP0 0: 90
A[7:4] | D | bar: OTP0 0
D | bar: OTP0 0
A[7:4] | E | bar: OTP0 0
E | bar: OTP0 0
A[7:4] | F | bar: OTP0 0
F | bar: OTP0 0