## MTP CONF Map
Erased State of MTP is all 1's
SO WE USE INVERT LOGIC TO INVERT ALL WRITE & READ DATA
All MTPConfiguration will be interpretted by IROM Software.
MTP Configuration will not be programmed by ATE
MTP Address | Byte Offset | Field Width | Record | Record Field | Value | SUB FIELD NAME | Description | Comments | Requires IROM Support | Requires ATE Programming
7D64 | 0 | 8 | MTP_CONFIG0 | CONFIG0_HDR | AA | MTP_RECORD_SYNC_L | Constant 0xAA
7D65 | 1 | 8 |  |  | 55 | MTP_RECORD_SYNC_H | Constant 0x55
7D66 | 2 | 8 |  |  | 00 | MTP_FILLER | Constant 0x00
7D67 | 3 | 8 |  |  | 88 | MTP_REC_LENGTH | Calculated to be 136
7D68 | 4 | 1 |  | CONFIG0_B4 | 00 | MTP_INT_OSC_SEL | Selects between XTAL & Ring Oscillator. 0 - Implies TCLK is from Internal Ring Oscillator 1- Implies TCLK is from XTAL Oscillator | Sirius will Always Start up with Ring-Oscillator. Firmware may chose to Enable & Select Crystal Osc. If this bit is made 1, the Crystal Oscilator will be enabled & Selected by logic. | Yes | No
|  | 1 |  |  |  | MTP_SPI_XIP_EN | For Future use to check for SPI NOR Flash device. IROM update for this through CodePatch. | Will also deprecate PWMI feature and require ENBKL feature to move to LVCFG_SW_GPIO2 pin. | Yes | No
|  | 1 |  |  |  | MTP_SPARE_CONFIG0_B4b2 | Spare | Deprecated MTP_CFG_EEP_PORT_SEL Port ixed to AUX_SDA/AUX_SCL | Yes | No
|  | 2 |  |  |  | MTP_UART_SEL | 00 - Default UART_EN=1 is TX=LVCFG_SW, RX=PVCCEN 01 - ALT1_UART_EN=1 is TX=AUX_SCL,RX=AUX_SDA 10 - ALT2_UART_EN=1 is TX=SYS_SCL,RX=SYS_SDA 11 - UART_DISABLED | UART is enabled on an unprogrammed MTP Tesla shall set MTP_UART_SEL=11 to disable UART for PVCCEN (GPIO3) control. | Yes | No
|  | 1 |  |  |  | MTP_CS_TCLK_OFF | Controls whether Sirius will be in Power-Gating or Clock Gating mode when PDN pin is Low. 0 is forPower Gating Mode (Default). 1 is for Clock Gating mode. | SW will copy this value into DPRX_SYS_STATUS_WDATA[2] | Yes | No
|  | 1 |  |  |  | MTP_LVCFG_DPCD_WRITE_EN | 0: Block vendor specific DPCD configuration (0040Ch onwards over AUX) 1: Allow vendor specific DPCD configuration (0040Ch onwards over AUX) |  | Yes | No
|  | 1 |  |  |  | RC_OSC_LPM_OFF | When 1, SW will Turn OFF RC_OSC in Power Gating Mode | The PDC bit DPRX_SYS_STATUS_WDATA[3] PD_RC_OSC_EN =1 | Yes | No
7D69 | 5 | 7 |  | CONFIG0_B5 | 00 | MTP_I2C_SLAVE_ADDR | Sirius I2C Slave Device Address b[7:1] value.LSB is Don’t Care. | Can be overridden by Software. | Yes | No
|  | 1 |  |  |  | MTP_I2C_ADD_SEL | 0 - Default Slave I2C Address 0xE0 (0x70) for Host Interface (Default) '1 - Use MTP_I2C_SLAVE_ADDR | Can be overridden by Software. | Yes | No
7D6A | 6 | 8 |  | CONFIG0_B6 | 00 | MTP_CFG_EEP_ADDR | EEPROM Slave Address. LSB is Don’t Care. | Default 0xA8,A9 bus address (value is 0x54) will be used if this is Zero. | Yes | No
7D6B | 7 | 6 |  | CONFIG0_B7 | 00 | MTP_SPARE_CONFIG0_B6b5_0 | Deprecated MTP_GPIO_POD_PUPD_FLIP_EN since Pull-up Pull-down Flip as internal Pull-up are not supported on GPIO cells. | Deprecated. TTL IO Internal Pull-up not supported. | Yes | No
|  | 2 |  |  |  | MTP_DPRX_AUX2I2C_SPEED | AUX2I2C speed control. Maps to DP12RX_AUX2I2C_CLK_SCALE register 00 - Set 0x09 for I2C speed close to 400KHz (default) 01 - Set 0x0B for I2C speed 330KHz 10 - Set 0x29 for I2C speed 100KHz 11 - Reserved | Overrides IROM Configuration | Yes | No
7D6C | 8 | 6 |  | CONFIG0_B8 | 00 | MTP_GPIO_POD_PUPD_DIS | Disables the Power-on default pull-up or Pull-down. Maps to GPIO_PAD_CTRL[11:2] register bits or GPIO_PE_CTRL[8:3] field. Software must Zero the 1s with GPIO_PE_CTRL[8:3]. If 1, Then Pad Termination gets Disabled. 0 - GPIO3_PUPD_DIS - A 1 disables Resistor on GPIO_3 Pin 1 - GPIO4_PUPD_DIS - A 1 disables Resistor on GPIO_4 Pin 2 - GPIO5_PUPD_DIS - A 1 disables Resistor on GPIO_5 Pin 3 - GPIO6_PUPD_DIS - A 1 disables Resistor on GPIO_6 Pin 4 - GPIO7_PUPD_DIS - A 1 disables Resistor on GPIO_7 Pin 5 - GPIO8_PUPD_DIS - A 1 disables Resistor on GPIO_8 Pin | Overrides IROM Configuration | Yes | No
|  | 2 |  |  |  | MTP_HIF_IRQN_SEL | 7:6 - IRQN Out Selection for HOST Interface 00 - PDN is IRQN Out Pin on Host Interface (Default). 01 - No IRQN Out Pin on Host Interface. 10 - PWMI is IRQN Out Pin on Host Interface. 11 - LVCFG_SW is IRQN Out Pin on Host Interface. | Note if PWMI is used, the Internal Pull-up must be enabled on this pin (or there should be an external Pullup).
7D6D | 9 | 1 |  | CONFIG0_B9 | 02 | MTP_DPRX_1LANE | 0 - 2 Lanes ; 1 - 1 Lane
|  | 1 |  |  |  | MTP_DPRX_PN_SWAP | 0 - No P/N Swap ; 1 - P/N are Swapped | Program DP12RX_LINK_CONTROL[4]; should be 1 for EVB
|  | 1 |  |  |  | MTP_DPRX_LANE_SWAP | 0 - Lanes are not Swapped ; 1 - Lanes are Swapped | Program DP12RX_LINK_CONTROL[7:6]=00 or 11; should be 00 for EVB
|  | 1 |  |  |  | MTP_DPRX_MAX_SPEED | 0 - Max Speed is 2.7Gbps ; Max Speed is 5.4 Gbps | [rd] As only 1-bit for this field, it will be 0 for HBR, 1 for HBR2. Default should be 0 since this will have to be drop-in replacement. Parade chip is limited to HBR. Will need to change the DPCD Sink Capability Field and handling of this configuration field.¦
|  | 2 |  |  |  | MTP_RCLK_SEL | 00 - RCLK is 216MHz (Default) ; 01 - RCLK is 270MHz ; 10 - RCLK is 203 MHz ; 11 - RESERVED | [py] IROM default is 216 MHz, should change to MTP_RCLK_SEL 00: 216MHz, 01: 270MHz
|  | 4 |  |  |  | MTP_DP_CABLE_DETECT | 00 - No Cable Detect ; 01 - Use GPIO2 ; 10 Use GPIO6 ; 11 - Use GPIO7 | [rd] It is likely we may never need this (as the SOC driving this will be on the same board). This is just a safety backup.
7D6E | 10 | 8 |  | CONFIG0_B10 | 0B | MTP_RX_CONFIG | MTP DPRX CONFIGURATION 0 - MTP_DPCD_0000Dh_eDP_ASSR_CAP : ASSR 1 - MTP_DPCD_00002h_EFRM_CAP : Enhanced Framing Capability 2 - MTP_DPRX_POST_LT_ADJ_REQ_SUP : 0 Not Supported ; 1 - Supported. 3 - MTP_VALID_VIDEO_CHECK: 0 - Disabled; 1 - Enabled 5:4 - MTP_DPRX_LT_TYPE : 00 - Normal LT ; 01 - Accurate LT ; 10 - NOAUX_LT 6 - MTP_DPRX_LT_TPS3_NO_SUP : 0 - Supported ; 1 - Not Supported 7 - MTP_DPRX_LT_TPS4_NO_SUP : 0 - Supported ; 1 - Not Supported | 0 - If b0=1, Set DPCD 000Dh b0 to 1 1 - If b1=1, Set DPCD 0002h b7 2 - If b2=1, Set DPCD 0002h b5 POST_LT_ADJ_REQ_SUPPORTED 3 - If b3=1, Use fields from MTP_PANEL_CLOCK_MAX to MTP_DPRX_DBG_VID_VACT_WIDTH_MIN to check if incoming video is within expected range. If not, enters black video freerun. 4 - b4=0 for Normal LT ; b4=1 for Accurate LT 5 - If b5=1, Set DPCD 0003h b6 NO_AUX_TRANSACTION_LINK_TRAINING 6 - If b6=0, Set DPCD 0002h b6 TPS3_SUPPORTED 7 - If b7=0, Set DPCD 0003h b7 TPS4_SUPPORTED
7D6F | 11 | 8 |  | CONFIG0_B11 | 00 | MTP_DPRX_ML_SET0 | 1:0 - DPRX_ML_IB_CTL_SET_RBR 3:2 - DPRX_ML_IB_CTL_SET_HBR 5:4 - DPRX_ML_IB_CTL_SET_HBR2 7:6 - SPARE | These are optional and hold DPRX register settings for various modes of operation. [py] If needed, host can use HI register to directly override the core register values.
7D70 | 12 | 8 |  | CONFIG0_B12 | 00 | MTP_DPRX_ML_SET1 | 2:0 - DPRX_ML_GAIN_SET_HBR 3 - SPARE 6:4 - DPRX_ML_GAIN_SET_HBR2 7 - SPARE | These are optional and hold DPRX register settings for various modes of operation.
7D71 | 13 | 8 |  | CONFIG0_B13 | 00 | MTP_DPRX_ML_SET2 | 2:0 - DPRX_ML_EQ_FPEAK_SET_HBR 3 - SPARE 6:4 - DPRX_ML_EQ_FPEAK_SET_HBR2 7 - SPARE | These are optional and hold DPRX register settings for various modes of operation.
7D72 | 14 | 8 |  | CONFIG0_B14 | 00 | MTP_DPRX_SPARE_0 | SPARE
7D73 | 15 | 8 |  | CONFIG0_B15 | 00 | MTP_DPRX_SPARE_1 | SPARE
7D74 | 16 | 8 |  | CONFIG0_B16 | 00 | MTP_DPRX_SPARE_2 | SPARE
7D75 | 17 | 8 |  | CONFIG0_B17 | 00 | MTP_DPRX_SPARE_3 | SPARE
7D76 | 18 | 8 |  | CONFIG0_B18 | CD | MTP_PANEL_CLOCK | SW uses this value to compute Open Loop Frequency of AVDDS1 & AVDDS2 | Normally based on Panel Spec from EDID. This value is used in case EDID is not detected. [py] Sirius IROM doesn't pre-fetch EDID to know the panel clock. As agreed with Ramesh, we use 148.5MHz clock for default 1080p timing (use 1/10 MHz unit, says 1485=0x5CD for 148.5MHz) [rd] 1/10 MHz unit would be OK. Note that we may not be able to specify the "exact" frequency in closed loop mode as this would need to have been a 24bit number for correct precision.
7D77 | 19 | 8 |  | CONFIG0_B19 | 05
7D78 | 20 | 8 |  | CONFIG0_B20 | 98 | MTP_DPRX_DBG_VID_HTOTAL | SW uses this value to program DPRX_DBG_VID_HTOTAL for free-run mode | Normally based on Panel Spec from EDID. This value is used in case EDID is not detected. [py] If non-zero, DP12RX_DBG_VID_HTOTAL~ P12RX_DBG_VID_VS_WIDTH can be pre-programmed, just not to enable it. [rd] The default values is for generating an image on the default panel (1920x1080).
7D79 | 21 | 8 |  | CONFIG0_B21 | 08
7D7A | 22 | 8 |  | CONFIG0_B22 | 94 | MTP_DPRX_DBG_VID_HACT_START | SW uses this value to program DPRX_DBG_VID_HACT_START for free-run mode | Normally based on Panel Spec from EDID. This value is used in case EDID is not detected.
7D7B | 23 | 8 |  | CONFIG0_B23 | 00
7D7C | 24 | 8 |  | CONFIG0_B24 | 80 | MTP_DPRX_DBG_VID_HACT_WIDTH | SW uses this value to program DPRX_DBG_VID_HACT_WIDTH for free-run mode | Normally based on Panel Spec from EDID. This value is used in case EDID is not detected.
7D7D | 25 | 8 |  | CONFIG0_B25 | 07
7D7E | 26 | 8 |  | CONFIG0_B26 | 2C | MTP_DPRX_DBG_VID_HS_WIDTH | SW uses this value to program DPRX_DBG_VID_HS_WIDTH for free-run mode | Normally based on Panel Spec from EDID. This value is used in case EDID is not detected. [rd] Mapping to register DP12RX_DBG_VID_HS_WIDTH, b[15] is polarity. 0 for positive, 1 for negative
7D7F | 27 | 8 |  | CONFIG0_B27 | 00
7D80 | 28 | 8 |  | CONFIG0_B28 | 65 | MTP_DPRX_DBG_VID_VTOTAL | SW uses this value to program DPRX_DBG_VID_VTOTAL for free-run mode | Normally based on Panel Spec from EDID. This value is used in case EDID is not detected.
7D81 | 29 | 8 |  | CONFIG0_B29 | 04
7D82 | 30 | 8 |  | CONFIG0_B30 | 24 | MTP_DPRX_DBG_VID_VACT_START | SW uses this value to program DPRX_DBG_VID_VACT_START for free-run mode | Normally based on Panel Spec from EDID. This value is used in case EDID is not detected.
7D83 | 31 | 8 |  | CONFIG0_B31 | 00
7D84 | 32 | 8 |  | CONFIG0_B32 | 38 | MTP_DPRX_DBG_VID_VACT_WIDTH | SW uses this value to program DPRX_DBG_VID_VACT_WIDTH for free-run mode | Normally based on Panel Spec from EDID. This value is used in case EDID is not detected.
7D85 | 33 | 8 |  | CONFIG0_B33 | 04
7D86 | 34 | 8 |  | CONFIG0_B34 | 05 | MTP_DPRX_DBG_VID_VS_WIDTH | SW uses this value to program DPRX_DBG_VID_VS_WIDTH for free-run mode | Normally based on Panel Spec from EDID. This value is used in case EDID is not detected. [rd] Mapping to register DP12RX_DBG_VID_VS_WIDTH, b[15] is polarity. 0 for positive, 1 for negative
7D87 | 35 | 8 |  | CONFIG0_B35 | 00
7D88 | 36 | 8 |  | CONFIG0_B36 | 85 | MTP_DPCD_eDP_701_CAP | 0 - TCON_BACKLIGHT_ADJUSTMENT_CAPABLE 1 - BACKLIGHT_PIN_ENABLE_CAPABLE 2 - BACKLIGHT_AUX_ENABLE_CAPABLE 3 - PANEL_SELF_TEST_PIN_ENABLE_CAPABLE 7 - SET_POWER_CAPABLE | These are optional and hold DPRX register settings for various modes of operation.
7D89 | 37 | 8 |  | CONFIG0_B37 | B6 | MTP_DPCD_eDP_702_CAP | 0 - BACKLIGHT_BRIGHTNESS_PWM_PIN_CAPABLE 1 - BACKLIGHT_BRIGHTNESS_AUX_SET_CAPABLE 2 - BACKLIGHT_BRIGHTNESS_BYTE_COUNT 3 - BACKLIGHT_AUX-PWM_PRODUCT_CAPABLE 4 - BACKLIGHT_FREQ_PWM_PIN_PASS-THRU_CAPABLE 5 - BACKLIGHT_FREQ_AUX_SET_CAPABLE 7 - VBLANK_BACKLIGHT_UPDATE_CAPABLE | These are optional and hold DPRX register settings for various modes of operation.
7D8A | 38 | 8 |  | CONFIG0_B38 | 02 | MTP_DPCD_BL_MODE_SET | DPCD 00721h eDP BACKLIGHT MODE SET | Use this to set DPCD 00721h Value. Default is 02h
7D8B | 39 | 8 |  | CONFIG0_B39 | 07 | MTP_DPCD_BL_BRT_MSB | DPCD 00722h PWM Brightness MSB | Use this to set DPCD 00722h Value. Default is 07h
7D8C | 40 | 8 |  | CONFIG0_B40 | FF | MTP_DPCD_BL_BRT_LSB | DPCD 00723h PWM Brightness LSB | Use this to set DPCD 00723h Value. Default is FFh
7D8D | 41 | 8 |  | CONFIG0_B41 | 0C | MTP_DPCD_PWM_BITC | DPCD 00724h PWMGEN_BITCOUNT Value | Use this to set DPCD 00724h Value. Default is 0Ch
7D8E | 42 | 8 |  | CONFIG0_B42 | 08 | MTP_DPCD_PWM_BITC_MIN | DPCD 00725h PWMGEN_BITCOUNT_MIN Value | Use this to set DPCD 00725h Value. Default is 08h
7D8F | 43 | 8 |  | CONFIG0_B43 | 0C | MTP_DPCD_PWM_BITC_MAX | DPCD 00726h PWMGEN_BITCOUNT_MAX Value | Use this to set DPCD 00726h Value. Default is 0Ch
7D90 | 44 | 8 |  | CONFIG0_B44 | 00 | MTP_DPCD_BKL_FAULT | DPCD 00727h Backlight Fault Indicator | Use this to set DPCD 00727h Value. Default is 00h
7D91 | 45 | 8 |  | CONFIG0_B45 | 6E | MTP_DPCD_PWM_FREQ | DPCD 00728h PWM FREQ Value | Use this to set DPCD 00728h Value. Default is 6Eh
7D92 | 46 | 8 |  | CONFIG0_B46 | D2 | MTP_PANEL_CLOCK_MAX | SW uses this value to check if the input video is valid
7D93 | 47 | 8 |  | CONFIG0_B47 | 05
7D94 | 48 | 8 |  | CONFIG0_B48 | C8 | MTP_PANEL_CLOCK_MIN | SW uses this value to check if the input video is valid
7D95 | 49 | 8 |  | CONFIG0_B49 | 05
7D96 | 50 | 8 |  | CONFIG0_B50 | A2 | MTP_DPRX_DBG_VID_HTOTAL_MAX | SW uses this value to check if the input video is valid
7D97 | 51 | 8 |  | CONFIG0_B51 | 08
7D98 | 52 | 8 |  | CONFIG0_B52 | 8E | MTP_DPRX_DBG_VID_HTOTAL_MIN | SW uses this value to check if the input video is valid
7D99 | 53 | 8 |  | CONFIG0_B53 | 08
7D9A | 54 | 8 |  | CONFIG0_B54 | 8A | MTP_DPRX_DBG_VID_HACT_WIDTH_MAX | SW uses this value to check if the input video is valid
7D9B | 55 | 8 |  | CONFIG0_B55 | 07
7D9C | 56 | 8 |  | CONFIG0_B56 | 76 | MTP_DPRX_DBG_VID_HACT_WIDTH_MIN | SW uses this value to check if the input video is valid
7D9D | 57 | 8 |  | CONFIG0_B57 | 07
7D9E | 58 | 8 |  | CONFIG0_B58 | 6F | MTP_DPRX_DBG_VID_VTOTAL_MAX | SW uses this value to check if the input video is valid
7D9F | 59 | 8 |  | CONFIG0_B59 | 04
7DA0 | 60 | 8 |  | CONFIG0_B60 | 5B | MTP_DPRX_DBG_VID_VTOTAL_MIN | SW uses this value to check if the input video is valid
7DA1 | 61 | 8 |  | CONFIG0_B61 | 04
7DA2 | 62 | 8 |  | CONFIG0_B62 | 42 | MTP_DPRX_DBG_VID_VACT_WIDTH_MAX | SW uses this value to check if the input video is valid
7DA3 | 63 | 8 |  | CONFIG0_B63 | 04
7DA4 | 64 | 8 |  | CONFIG0_B64 | 2E | MTP_DPRX_DBG_VID_VACT_WIDTH_MIN | SW uses this value to check if the input video is valid
7DA5 | 65 | 8 |  | CONFIG0_B65 | 04
7DA6 | 66 | 8 |  | CONFIG0_B66 | 00 | MTP_CONFIGURATION_VERSION_ID | A unique ID that shows what version of EEPROM config / MTP Config have programmed. | TBD by Tesla
7DA7 | 67 | 8 |  | CONFIG0_B67 | 00
7DA8 | 68 | 8 |  | CONFIG0_B68 | D4 | MTP_IEEE_OUI_400 | Copy of DPCD 00400h |  | Yes | No
7DA9 | 69 | 8 |  | CONFIG0_B69 | 9B | MTP_IEEE_OUI_401 | Copy of DPCD 00401h |  | Yes | No
7DAA | 70 | 8 |  | CONFIG0_B70 | 74 | MTP_IEEE_OUI_402 | Copy of DPCD 00402h |  | Yes | No
7DAB | 71 | 8 |  | CONFIG0_B71 | 00 | MTP_DIDSTR_403 | Copy of DPCD 00403h |  | Yes | No
7DAC | 72 | 8 |  | CONFIG0_B72 | 00 | MTP_DIDSTR_404 | Copy of DPCD 00404h |  | Yes | No
7DAD | 73 | 8 |  | CONFIG0_B73 | 00 | MTP_DIDSTR_405 | Copy of DPCD 00405h |  | Yes | No
7DAE | 74 | 8 |  | CONFIG0_B74 | 00 | MTP_DIDSTR_406 | Copy of DPCD 00406h |  | Yes | No
7DAF | 75 | 8 |  | CONFIG0_B75 | 00 | MTP_DIDSTR_407 | Copy of DPCD 00407h |  | Yes | No
7DB0 | 76 | 8 |  | CONFIG0_B76 | 00 | MTP_DIDSTR_408 | Copy of DPCD 00408h |  | Yes | No
7DB1 | 77 | 8 |  | CONFIG0_B77 | 12 | MTP_HW_REV_409 | Copy of DPCD 00409h |  | Yes | No
7DB2 | 78 | 8 |  | CONFIG0_B78 | 01 | MTP_FW_REV_40A | Copy of DPCD 0040Ah |  | Yes | No
7DB3 | 79 | 8 |  | CONFIG0_B79 | 01 | MTP_FW_REV_40B | Copy of DPCD 0040Bh |  | Yes | No
7DB4 | 80 | 8 |  | CONFIG0_B80 | 0D | MTP_LCONF_01_40C | Copy of DPCD 0040Ch |  | Yes | No
7DB5 | 81 | 8 |  | CONFIG0_B81 | 00 | MTP_LCONF_01_40D | Copy of DPCD 0040Dh |  | Yes | No
7DB6 | 82 | 8 |  | CONFIG0_B82 | 59 | MTP_LCONF_01_40E | Copy of DPCD 0040Eh |  | Yes | No
7DB7 | 83 | 8 |  | CONFIG0_B83 | C6 | MTP_LCONF_01_40F | Copy of DPCD 0040Fh |  | Yes | No
7DB8 | 84 | 8 |  | CONFIG0_B84 | 60 | MTP_LVDS_CONFIG2 | Copy of DPCD 00410h |  | Yes | No
7DB9 | 85 | 8 |  | CONFIG0_B85 | 00 | MTP_LVDS_SSC_CONFIG | Copy of DPCD 00411h |  | Yes | No
7DBA | 86 | 8 |  | CONFIG0_B86 | 00 | MTP_VN_DEB_412 | Copy of DPCD 00412h (Spare for now) |  | Yes | No
7DBB | 87 | 8 |  | CONFIG0_B87 | 00 | MTP_VN_DEB_413 | Copy of DPCD 00413h (Spare for now) |  | Yes | No
7DBC | 88 | 8 |  | CONFIG0_B88 | 85 | MTP_eDP_CAP_701 | Copy of DPCD 00701h eDP CAPS1 (Deprecated as it has been defined in the MTP_DPCD_eDP_701_CAP) |  | Yes | No
7DBD | 89 | 8 |  | CONFIG0_B89 | B6 | MTP_eDP_CAP_702 | Copy of DPCD 00702h eDP CAPS2 (Deprecated as it has been defined in the MTP_DPCD_eDP_702_CAP) |  | Yes | No
7DBE | 90 | 8 |  | CONFIG0_B90 | 54 | MTP_LVDSTX_MAP0 | This value will be written into LVDS_TX1/2_MAP0 |  | Yes | No
7DBF | 91 | 8 |  | CONFIG0_B91 | 82 |  |  |  | Yes | No
7DC0 | 92 | 8 |  | CONFIG0_B92 | 1C |  |  |  | Yes | No
7DC1 | 93 | 8 |  | CONFIG0_B93 | 46 |  |  |  | Yes | No
7DC2 | 94 | 8 |  | CONFIG0_B94 | 41 | MTP_LVDSTX_MAP1 | This value will be written into LVDS_TX1/2_MAP1 |  | Yes | No
7DC3 | 95 | 8 |  | CONFIG0_B95 | 94 |  |  |  | Yes | No
7DC4 | 96 | 8 |  | CONFIG0_B96 | 64 |  |  |  | Yes | No
7DC5 | 97 | 8 |  | CONFIG0_B97 | 86 |  |  |  | Yes | No
7DC6 | 98 | 8 |  | CONFIG0_B98 | 5D | MTP_LVDSTX_MAP2 | This value will be written into LVDS_TX1/2_MAP2 |  | Yes | No
7DC7 | 99 | 8 |  | CONFIG0_B99 | 56 |  |  |  | Yes | No
7DC8 | 100 | 8 |  | CONFIG0_B100 | 25 |  |  |  | Yes | No
7DC9 | 101 | 8 |  | CONFIG0_B101 | C7 |  |  |  | Yes | No
7DCA | 102 | 8 |  | CONFIG0_B102 | 70 | MTP_LVDSTX_MAP3 | This value will be written into LVDS_TX1/2_MAP3 |  | Yes | No
7DCB | 103 | 8 |  | CONFIG0_B103 | 8A |  |  |  | Yes | No
7DCC | 104 | 8 |  | CONFIG0_B104 | 9E |  |  |  | Yes | No
7DCD | 105 | 8 |  | CONFIG0_B105 | A6 |  |  |  | Yes | No
7DCE | 106 | 8 |  | CONFIG0_B106 | BD | MTP_LVDSTX_MAP4 | This value will be written into LVDS_TX1/2_MAP4 |  | Yes | No
7DCF | 107 | 8 |  | CONFIG0_B107 | AA |  |  |  | Yes | No
7DD0 | 108 | 8 |  | CONFIG0_B108 | 9B |  |  |  | Yes | No
7DD1 | 109 | 8 |  | CONFIG0_B109 | B6 |  |  |  | Yes | No
7DD2 | 110 | 8 |  | CONFIG0_B110 | 28 | MTP_LVDSTX_MAP5 | This value will be written into LVDS_TX1/2_MAP5 |  | Yes | No
7DD3 | 111 | 8 |  | CONFIG0_B111 | 00 |  |  |  | Yes | No
7DD4 | 112 | 8 |  | CONFIG0_B112 | 00 |  |  |  | Yes | No
7DD5 | 113 | 8 |  | CONFIG0_B113 | 00 |  |  |  | Yes | No
7DD6 | 114 | 8 |  | CONFIG0_B114 | 00 | MTP_LVDSTX_Spare1 | Spare |  | Yes | No
7DD7 | 115 | 8 |  | CONFIG0_B115 | 00 |  |  |  | Yes | No
7DD8 | 116 | 8 |  | CONFIG0_B116 | 00 |  |  |  | Yes | No
7DD9 | 117 | 8 |  | CONFIG0_B117 | 00 |  |  |  | Yes | No
7DDA | 118 | 8 |  | CONFIG0_B118 | 00 | MTP_LVDSTX_Spare2 | Spare |  | Yes | No
7DDB | 119 | 8 |  | CONFIG0_B119 | 00 |  |  |  | Yes | No
7DDC | 120 | 8 |  | CONFIG0_B120 | 00 |  |  |  | Yes | No
7DDD | 121 | 8 |  | CONFIG0_B121 | 00 |  |  |  | Yes | No
7DDE | 122 | 8 |  | CONFIG0_B122 | 06 | MTP_LVDSTX_CTRL | [3:0] value will be written into ICTRL in LVDS_BIAS_CTRL[6:3] [4] - value will be written into LVDS_TX_HS_INV in LVDS_TX1_DIGITAL_CTRL[8] [5] - value will be written into LVDS_TX_VS_INV in LVDS_TX1_DIGITAL_CTRL[9] [6] - value will be written into LVDS_TX_DE_INV in LVDS_TX1_DIGITAL_CTRL[10] [7] - value will be written into LVDS_TX1_TX2_SWAP in LVDS_TX1_DIGITAL_CTRL[12] [8] - value will be writted into VEGA_COMPATIBLE_MAP in LVDS_TX1_DIGITAL_CTRL[27] [15:9] -value will be writted into CLK_DATA in LVDS_TX1/2_DIGITAL_CTRL[22:16] |  | Yes | No
7DDF | 123 | 8 |  | CONFIG0_B123 | C6 |  |  |  | Yes | No
7DE0 | 124 | 8 |  | CONFIG0_B124 | 00 | MTP_LVDSTX_CTRL | [20:16] - value will be written into A/B_POS_NEG_SWAP in LVDS_TX1_PN_SWAP[4:0] [31:21] - Reserved
7DE1 | 125 | 8 |  | CONFIG0_B125 | 00
7DE2 | 126 | 8 |  | CONFIG0_B126 | 89 | MTP_LVDSTX_PLL_CTRL_FREQ | will be written into LVDS_PLL_CTRL_FREQ register |  | Yes | No
7DE3 | 127 | 8 |  | CONFIG0_B127 | 00 |  |  |  | Yes | No
7DE4 | 128 | 8 |  | CONFIG0_B128 | C5 |  |  |  | Yes | No
7DE5 | 129 | 8 |  | CONFIG0_B129 | 81 |  |  |  | Yes | No
7DE6 | 130 | 8 |  | CONFIG0_B130 | 8E | MTP_LVDSTX_PLL_CTRL_CFG | will be written into LVDS_PLL_CTRL_CFG register |  | Yes | No
7DE7 | 131 | 8 |  | CONFIG0_B131 | 67 |  |  |  | Yes | No
7DE8 | 132 | 8 |  | CONFIG0_B132 | 01 |  |  |  | Yes | No
7DE9 | 133 | 8 |  | CONFIG0_B133 | 00 |  |  |  | Yes | No
7DEA | 134 | 8 |  | CONFIG0_CRC | #NAME? | MTP_REC_CRC | CRC from byte 0 to 133 |  | Yes | No
7DEB | 135 | 8 |  |  | #NAME? |  |  |  | Yes | No
7DEC | [8 empty] | Yes | No
7FFF | 532 |  | Left over Configuration Space
Generate .bin

## CONF Description
MTP Address | Byte Offset | Field Width | Record | Record Field | Value | SUB FIELD NAME | Description | Comments | Requires IROM Support | Requires ATE Programming
7D64 | 0 | 8 | MTP_CONFIG0 | CONFIG0_HDR | AA | MTP_RECORD_SYNC_L | Constant 0xAA
7D65 | 1 | 8 |  |  | 55 | MTP_RECORD_SYNC_H | Constant 0x55
7D66 | 2 | 8 |  |  | 00 | MTP_FILLER | Constant 0x00
7D67 | 3 | 8 |  |  | 88 | MTP_REC_LENGTH | Calculated to be 136
7D68 | 4 | 1 |  | CONFIG0_B4 | 00 | MTP_INT_OSC_SEL | Selects between XTAL & Ring Oscillator. 0 - Implies TCLK is from Internal Ring Oscillator 1- Implies TCLK is from XTAL Oscillator | Sirius will Always Start up with Ring-Oscillator. Firmware may chose to Enable & Select Crystal Osc. If this bit is made 1, the Crystal Oscilator will be enabled & Selected by logic. | Yes | No
7D68 |  | 1 |  |  |  | MTP_SPI_XIP_EN | For Future use to check for SPI NOR Flash device. IROM update for this through CodePatch. | Will also deprecate PWMI feature and require ENBKL feature to move to LVCFG_SW_GPIO2 pin. | Yes | No
7D68 |  | 1 |  |  |  | MTP_SPARE_CONFIG0_B4b2 | Spare | Deprecated MTP_CFG_EEP_PORT_SEL Port ixed to AUX_SDA/AUX_SCL | Yes | No
7D68 |  | 2 |  |  |  | MTP_UART_SEL | 00 - Default UART_EN=1 is TX=LVCFG_SW, RX=PVCCEN 01 - ALT1_UART_EN=1 is TX=AUX_SCL,RX=AUX_SDA 10 - ALT2_UART_EN=1 is TX=SYS_SCL,RX=SYS_SDA 11 - UART_DISABLED | UART is enabled on an unprogrammed MTP Tesla shall set MTP_UART_SEL=11 to disable UART for PVCCEN (GPIO3) control. | Yes | No
7D68 |  | 1 |  |  |  | MTP_CS_TCLK_OFF | Controls whether Sirius will be in Power-Gating or Clock Gating mode when PDN pin is Low. 0 is forPower Gating Mode (Default). 1 is for Clock Gating mode. | SW will copy this value into DPRX_SYS_STATUS_WDATA[2] | Yes | No
7D68 |  | 1 |  |  |  | MTP_LVCFG_DPCD_WRITE_EN | 0: Block vendor specific DPCD configuration (0040Ch onwards over AUX) 1: Allow vendor specific DPCD configuration (0040Ch onwards over AUX) |  | Yes | No
7D68 |  | 1 |  |  |  | RC_OSC_LPM_OFF | When 1, SW will Turn OFF RC_OSC in Power Gating Mode | The PDC bit DPRX_SYS_STATUS_WDATA[3] PD_RC_OSC_EN =1 | Yes | No
7D69 | 5 | 7 |  | CONFIG0_B5 | 00 | MTP_I2C_SLAVE_ADDR | Sirius I2C Slave Device Address b[7:1] value.LSB is Don’t Care. | Can be overridden by Software. | Yes | No
7D69 |  | 1 |  |  |  | MTP_I2C_ADD_SEL | 0 - Default Slave I2C Address 0xE0 (0x70) for Host Interface (Default) '1 - Use MTP_I2C_SLAVE_ADDR | Can be overridden by Software. | Yes | No
7D6A | 6 | 8 |  | CONFIG0_B6 | 00 | MTP_CFG_EEP_ADDR | EEPROM Slave Address. LSB is Don’t Care. | Default 0xA8,A9 bus address (value is 0x54) will be used if this is Zero. | Yes | No
7D6B | 7 | 6 |  | CONFIG0_B7 | 00 | MTP_SPARE_CONFIG0_B6b5_0 | Deprecated MTP_GPIO_POD_PUPD_FLIP_EN since Pull-up Pull-down Flip as internal Pull-up are not supported on GPIO cells. | Deprecated. TTL IO Internal Pull-up not supported. | Yes | No
7D6B |  | 2 |  |  |  | MTP_DPRX_AUX2I2C_SPEED | AUX2I2C speed control. Maps to DP12RX_AUX2I2C_CLK_SCALE register 00 - Set 0x09 for I2C speed close to 400KHz (default) 01 - Set 0x0B for I2C speed 330KHz 10 - Set 0x29 for I2C speed 100KHz 11 - Reserved | Overrides IROM Configuration | Yes | No
7D6C | 8 | 6 |  | CONFIG0_B8 | 00 | MTP_GPIO_POD_PUPD_DIS | Disables the Power-on default pull-up or Pull-down. Maps to GPIO_PAD_CTRL[11:2] register bits or GPIO_PE_CTRL[8:3] field. Software must Zero the 1s with GPIO_PE_CTRL[8:3]. If 1, Then Pad Termination gets Disabled. 0 - GPIO3_PUPD_DIS - A 1 disables Resistor on GPIO_3 Pin 1 - GPIO4_PUPD_DIS - A 1 disables Resistor on GPIO_4 Pin 2 - GPIO5_PUPD_DIS - A 1 disables Resistor on GPIO_5 Pin 3 - GPIO6_PUPD_DIS - A 1 disables Resistor on GPIO_6 Pin 4 - GPIO7_PUPD_DIS - A 1 disables Resistor on GPIO_7 Pin 5 - GPIO8_PUPD_DIS - A 1 disables Resistor on GPIO_8 Pin | Overrides IROM Configuration | Yes | No
7D6C |  | 2 |  |  |  | MTP_HIF_IRQN_SEL | 7:6 - IRQN Out Selection for HOST Interface 00 - PDN is IRQN Out Pin on Host Interface (Default). 01 - No IRQN Out Pin on Host Interface. 10 - PWMI is IRQN Out Pin on Host Interface. 11 - LVCFG_SW is IRQN Out Pin on Host Interface. | Note if PWMI is used, the Internal Pull-up must be enabled on this pin (or there should be an external Pullup).
7D6D | 9 | 1 |  | CONFIG0_B9 | 02 | MTP_DPRX_1LANE | 0 - 2 Lanes ; 1 - 1 Lane
7D6D |  | 1 |  |  |  | MTP_DPRX_PN_SWAP | 0 - No P/N Swap ; 1 - P/N are Swapped | Program DP12RX_LINK_CONTROL[4]; should be 1 for EVB
7D6D |  | 1 |  |  |  | MTP_DPRX_LANE_SWAP | 0 - Lanes are not Swapped ; 1 - Lanes are Swapped | Program DP12RX_LINK_CONTROL[7:6]=00 or 11; should be 00 for EVB
7D6D |  | 1 |  |  |  | MTP_DPRX_MAX_SPEED | 0 - Max Speed is 2.7Gbps ; Max Speed is 5.4 Gbps | [rd] As only 1-bit for this field, it will be 0 for HBR, 1 for HBR2. Default should be 0 since this will have to be drop-in replacement. Parade chip is limited to HBR. Will need to change the DPCD Sink Capability Field and handling of this configuration field.¦
7D6D |  | 2 |  |  |  | MTP_RCLK_SEL | 00 - RCLK is 216MHz (Default) ; 01 - RCLK is 270MHz ; 10 - RCLK is 203 MHz ; 11 - RESERVED | [py] IROM default is 216 MHz, should change to MTP_RCLK_SEL 00: 216MHz, 01: 270MHz
7D6D |  | 4 |  |  |  | MTP_DP_CABLE_DETECT | 00 - No Cable Detect ; 01 - Use GPIO2 ; 10 Use GPIO6 ; 11 - Use GPIO7 | [rd] It is likely we may never need this (as the SOC driving this will be on the same board). This is just a safety backup.
7D6E | 10 | 8 |  | CONFIG0_B10 | 0B | MTP_RX_CONFIG | MTP DPRX CONFIGURATION 0 - MTP_DPCD_0000Dh_eDP_ASSR_CAP : ASSR 1 - MTP_DPCD_00002h_EFRM_CAP : Enhanced Framing Capability 2 - MTP_DPRX_POST_LT_ADJ_REQ_SUP : 0 Not Supported ; 1 - Supported. 3 - MTP_VALID_VIDEO_CHECK: 0 - Disabled; 1 - Enabled 5:4 - MTP_DPRX_LT_TYPE : 00 - Normal LT ; 01 - Accurate LT ; 10 - NOAUX_LT 6 - MTP_DPRX_LT_TPS3_NO_SUP : 0 - Supported ; 1 - Not Supported 7 - MTP_DPRX_LT_TPS4_NO_SUP : 0 - Supported ; 1 - Not Supported | 0 - If b0=1, Set DPCD 000Dh b0 to 1 1 - If b1=1, Set DPCD 0002h b7 2 - If b2=1, Set DPCD 0002h b5 POST_LT_ADJ_REQ_SUPPORTED 3 - If b3=1, Use fields from MTP_PANEL_CLOCK_MAX to MTP_DPRX_DBG_VID_VACT_WIDTH_MIN to check if incoming video is within expected range. If not, enters black video freerun. 4 - b4=0 for Normal LT ; b4=1 for Accurate LT 5 - If b5=1, Set DPCD 0003h b6 NO_AUX_TRANSACTION_LINK_TRAINING 6 - If b6=0, Set DPCD 0002h b6 TPS3_SUPPORTED 7 - If b7=0, Set DPCD 0003h b7 TPS4_SUPPORTED
7D6F | 11 | 8 |  | CONFIG0_B11 | 00 | MTP_DPRX_ML_SET0 | 1:0 - DPRX_ML_IB_CTL_SET_RBR 3:2 - DPRX_ML_IB_CTL_SET_HBR 5:4 - DPRX_ML_IB_CTL_SET_HBR2 7:6 - SPARE | These are optional and hold DPRX register settings for various modes of operation. [py] If needed, host can use HI register to directly override the core register values.
7D70 | 12 | 8 |  | CONFIG0_B12 | 00 | MTP_DPRX_ML_SET1 | 2:0 - DPRX_ML_GAIN_SET_HBR 3 - SPARE 6:4 - DPRX_ML_GAIN_SET_HBR2 7 - SPARE | These are optional and hold DPRX register settings for various modes of operation.
7D71 | 13 | 8 |  | CONFIG0_B13 | 00 | MTP_DPRX_ML_SET2 | 2:0 - DPRX_ML_EQ_FPEAK_SET_HBR 3 - SPARE 6:4 - DPRX_ML_EQ_FPEAK_SET_HBR2 7 - SPARE | These are optional and hold DPRX register settings for various modes of operation.
7D72 | 14 | 8 |  | CONFIG0_B14 | 00 | MTP_DPRX_SPARE_0 | SPARE
7D73 | 15 | 8 |  | CONFIG0_B15 | 00 | MTP_DPRX_SPARE_1 | SPARE
7D74 | 16 | 8 |  | CONFIG0_B16 | 00 | MTP_DPRX_SPARE_2 | SPARE
7D75 | 17 | 8 |  | CONFIG0_B17 | 00 | MTP_DPRX_SPARE_3 | SPARE
7D76 | 18 | 8 |  | CONFIG0_B18 | CD | MTP_PANEL_CLOCK | SW uses this value to compute Open Loop Frequency of AVDDS1 & AVDDS2 | Normally based on Panel Spec from EDID. This value is used in case EDID is not detected. [py] Sirius IROM doesn't pre-fetch EDID to know the panel clock. As agreed with Ramesh, we use 148.5MHz clock for default 1080p timing (use 1/10 MHz unit, says 1485=0x5CD for 148.5MHz) [rd] 1/10 MHz unit would be OK. Note that we may not be able to specify the "exact" frequency in closed loop mode as this would need to have been a 24bit number for correct precision.
7D77 | 19 | 8 |  | CONFIG0_B19 | 05 | MTP_PANEL_CLOCK | SW uses this value to compute Open Loop Frequency of AVDDS1 & AVDDS2
7D78 | 20 | 8 |  | CONFIG0_B20 | 98 | MTP_DPRX_DBG_VID_HTOTAL | SW uses this value to program DPRX_DBG_VID_HTOTAL for free-run mode | Normally based on Panel Spec from EDID. This value is used in case EDID is not detected. [py] If non-zero, DP12RX_DBG_VID_HTOTAL~ P12RX_DBG_VID_VS_WIDTH can be pre-programmed, just not to enable it. [rd] The default values is for generating an image on the default panel (1920x1080).
7D79 | 21 | 8 |  | CONFIG0_B21 | 08 | MTP_DPRX_DBG_VID_HTOTAL | SW uses this value to program DPRX_DBG_VID_HTOTAL for free-run mode
7D7A | 22 | 8 |  | CONFIG0_B22 | 94 | MTP_DPRX_DBG_VID_HACT_START | SW uses this value to program DPRX_DBG_VID_HACT_START for free-run mode | Normally based on Panel Spec from EDID. This value is used in case EDID is not detected.
7D7B | 23 | 8 |  | CONFIG0_B23 | 00 | MTP_DPRX_DBG_VID_HACT_START | SW uses this value to program DPRX_DBG_VID_HACT_START for free-run mode
7D7C | 24 | 8 |  | CONFIG0_B24 | 80 | MTP_DPRX_DBG_VID_HACT_WIDTH | SW uses this value to program DPRX_DBG_VID_HACT_WIDTH for free-run mode | Normally based on Panel Spec from EDID. This value is used in case EDID is not detected.
7D7D | 25 | 8 |  | CONFIG0_B25 | 07 | MTP_DPRX_DBG_VID_HACT_WIDTH | SW uses this value to program DPRX_DBG_VID_HACT_WIDTH for free-run mode
7D7E | 26 | 8 |  | CONFIG0_B26 | 2C | MTP_DPRX_DBG_VID_HS_WIDTH | SW uses this value to program DPRX_DBG_VID_HS_WIDTH for free-run mode | Normally based on Panel Spec from EDID. This value is used in case EDID is not detected. [rd] Mapping to register DP12RX_DBG_VID_HS_WIDTH, b[15] is polarity. 0 for positive, 1 for negative
7D7F | 27 | 8 |  | CONFIG0_B27 | 00 | MTP_DPRX_DBG_VID_HS_WIDTH | SW uses this value to program DPRX_DBG_VID_HS_WIDTH for free-run mode
7D80 | 28 | 8 |  | CONFIG0_B28 | 65 | MTP_DPRX_DBG_VID_VTOTAL | SW uses this value to program DPRX_DBG_VID_VTOTAL for free-run mode | Normally based on Panel Spec from EDID. This value is used in case EDID is not detected.
7D81 | 29 | 8 |  | CONFIG0_B29 | 04 | MTP_DPRX_DBG_VID_VTOTAL | SW uses this value to program DPRX_DBG_VID_VTOTAL for free-run mode
7D82 | 30 | 8 |  | CONFIG0_B30 | 24 | MTP_DPRX_DBG_VID_VACT_START | SW uses this value to program DPRX_DBG_VID_VACT_START for free-run mode | Normally based on Panel Spec from EDID. This value is used in case EDID is not detected.
7D83 | 31 | 8 |  | CONFIG0_B31 | 00 | MTP_DPRX_DBG_VID_VACT_START | SW uses this value to program DPRX_DBG_VID_VACT_START for free-run mode
7D84 | 32 | 8 |  | CONFIG0_B32 | 38 | MTP_DPRX_DBG_VID_VACT_WIDTH | SW uses this value to program DPRX_DBG_VID_VACT_WIDTH for free-run mode | Normally based on Panel Spec from EDID. This value is used in case EDID is not detected.
7D85 | 33 | 8 |  | CONFIG0_B33 | 04 | MTP_DPRX_DBG_VID_VACT_WIDTH | SW uses this value to program DPRX_DBG_VID_VACT_WIDTH for free-run mode
7D86 | 34 | 8 |  | CONFIG0_B34 | 05 | MTP_DPRX_DBG_VID_VS_WIDTH | SW uses this value to program DPRX_DBG_VID_VS_WIDTH for free-run mode | Normally based on Panel Spec from EDID. This value is used in case EDID is not detected. [rd] Mapping to register DP12RX_DBG_VID_VS_WIDTH, b[15] is polarity. 0 for positive, 1 for negative
7D87 | 35 | 8 |  | CONFIG0_B35 | 00 | MTP_DPRX_DBG_VID_VS_WIDTH | SW uses this value to program DPRX_DBG_VID_VS_WIDTH for free-run mode
7D88 | 36 | 8 |  | CONFIG0_B36 | 85 | MTP_DPCD_eDP_701_CAP | 0 - TCON_BACKLIGHT_ADJUSTMENT_CAPABLE 1 - BACKLIGHT_PIN_ENABLE_CAPABLE 2 - BACKLIGHT_AUX_ENABLE_CAPABLE 3 - PANEL_SELF_TEST_PIN_ENABLE_CAPABLE 7 - SET_POWER_CAPABLE | These are optional and hold DPRX register settings for various modes of operation.
7D89 | 37 | 8 |  | CONFIG0_B37 | B6 | MTP_DPCD_eDP_702_CAP | 0 - BACKLIGHT_BRIGHTNESS_PWM_PIN_CAPABLE 1 - BACKLIGHT_BRIGHTNESS_AUX_SET_CAPABLE 2 - BACKLIGHT_BRIGHTNESS_BYTE_COUNT 3 - BACKLIGHT_AUX-PWM_PRODUCT_CAPABLE 4 - BACKLIGHT_FREQ_PWM_PIN_PASS-THRU_CAPABLE 5 - BACKLIGHT_FREQ_AUX_SET_CAPABLE 7 - VBLANK_BACKLIGHT_UPDATE_CAPABLE | These are optional and hold DPRX register settings for various modes of operation.
7D8A | 38 | 8 |  | CONFIG0_B38 | 02 | MTP_DPCD_BL_MODE_SET | DPCD 00721h eDP BACKLIGHT MODE SET | Use this to set DPCD 00721h Value. Default is 02h
7D8B | 39 | 8 |  | CONFIG0_B39 | 07 | MTP_DPCD_BL_BRT_MSB | DPCD 00722h PWM Brightness MSB | Use this to set DPCD 00722h Value. Default is 07h
7D8C | 40 | 8 |  | CONFIG0_B40 | FF | MTP_DPCD_BL_BRT_LSB | DPCD 00723h PWM Brightness LSB | Use this to set DPCD 00723h Value. Default is FFh
7D8D | 41 | 8 |  | CONFIG0_B41 | 0C | MTP_DPCD_PWM_BITC | DPCD 00724h PWMGEN_BITCOUNT Value | Use this to set DPCD 00724h Value. Default is 0Ch
7D8E | 42 | 8 |  | CONFIG0_B42 | 08 | MTP_DPCD_PWM_BITC_MIN | DPCD 00725h PWMGEN_BITCOUNT_MIN Value | Use this to set DPCD 00725h Value. Default is 08h
7D8F | 43 | 8 |  | CONFIG0_B43 | 0C | MTP_DPCD_PWM_BITC_MAX | DPCD 00726h PWMGEN_BITCOUNT_MAX Value | Use this to set DPCD 00726h Value. Default is 0Ch
7D90 | 44 | 8 |  | CONFIG0_B44 | 00 | MTP_DPCD_BKL_FAULT | DPCD 00727h Backlight Fault Indicator | Use this to set DPCD 00727h Value. Default is 00h
7D91 | 45 | 8 |  | CONFIG0_B45 | 6E | MTP_DPCD_PWM_FREQ | DPCD 00728h PWM FREQ Value | Use this to set DPCD 00728h Value. Default is 6Eh
7D92 | 46 | 8 |  | CONFIG0_B46 | D2 | MTP_PANEL_CLOCK_MAX | SW uses this value to check if the input video is valid
7D93 | 47 | 8 |  | CONFIG0_B47 | 05 | MTP_PANEL_CLOCK_MAX | SW uses this value to check if the input video is valid
7D94 | 48 | 8 |  | CONFIG0_B48 | C8 | MTP_PANEL_CLOCK_MIN | SW uses this value to check if the input video is valid
7D95 | 49 | 8 |  | CONFIG0_B49 | 05 | MTP_PANEL_CLOCK_MIN | SW uses this value to check if the input video is valid
7D96 | 50 | 8 |  | CONFIG0_B50 | A2 | MTP_DPRX_DBG_VID_HTOTAL_MAX | SW uses this value to check if the input video is valid
7D97 | 51 | 8 |  | CONFIG0_B51 | 08 | MTP_DPRX_DBG_VID_HTOTAL_MAX | SW uses this value to check if the input video is valid
7D98 | 52 | 8 |  | CONFIG0_B52 | 8E | MTP_DPRX_DBG_VID_HTOTAL_MIN | SW uses this value to check if the input video is valid
7D99 | 53 | 8 |  | CONFIG0_B53 | 08 | MTP_DPRX_DBG_VID_HTOTAL_MIN | SW uses this value to check if the input video is valid
7D9A | 54 | 8 |  | CONFIG0_B54 | 8A | MTP_DPRX_DBG_VID_HACT_WIDTH_MAX | SW uses this value to check if the input video is valid
7D9B | 55 | 8 |  | CONFIG0_B55 | 07 | MTP_DPRX_DBG_VID_HACT_WIDTH_MAX | SW uses this value to check if the input video is valid
7D9C | 56 | 8 |  | CONFIG0_B56 | 76 | MTP_DPRX_DBG_VID_HACT_WIDTH_MIN | SW uses this value to check if the input video is valid
7D9D | 57 | 8 |  | CONFIG0_B57 | 07 | MTP_DPRX_DBG_VID_HACT_WIDTH_MIN | SW uses this value to check if the input video is valid
7D9E | 58 | 8 |  | CONFIG0_B58 | 6F | MTP_DPRX_DBG_VID_VTOTAL_MAX | SW uses this value to check if the input video is valid
7D9F | 59 | 8 |  | CONFIG0_B59 | 04 | MTP_DPRX_DBG_VID_VTOTAL_MAX | SW uses this value to check if the input video is valid
7DA0 | 60 | 8 |  | CONFIG0_B60 | 5B | MTP_DPRX_DBG_VID_VTOTAL_MIN | SW uses this value to check if the input video is valid
7DA1 | 61 | 8 |  | CONFIG0_B61 | 04 | MTP_DPRX_DBG_VID_VTOTAL_MIN | SW uses this value to check if the input video is valid
7DA2 | 62 | 8 |  | CONFIG0_B62 | 42 | MTP_DPRX_DBG_VID_VACT_WIDTH_MAX | SW uses this value to check if the input video is valid
7DA3 | 63 | 8 |  | CONFIG0_B63 | 04 | MTP_DPRX_DBG_VID_VACT_WIDTH_MAX | SW uses this value to check if the input video is valid
7DA4 | 64 | 8 |  | CONFIG0_B64 | 2E | MTP_DPRX_DBG_VID_VACT_WIDTH_MIN | SW uses this value to check if the input video is valid
7DA5 | 65 | 8 |  | CONFIG0_B65 | 04 | MTP_DPRX_DBG_VID_VACT_WIDTH_MIN | SW uses this value to check if the input video is valid
7DA6 | 66 | 8 |  | CONFIG0_B66 | 00 | MTP_CONFIGURATION_VERSION_ID | A unique ID that shows what version of EEPROM config / MTP Config have programmed. | TBD by Tesla
7DA7 | 67 | 8 |  | CONFIG0_B67 | 00 | MTP_CONFIGURATION_VERSION_ID | A unique ID that shows what version of EEPROM config / MTP Config have programmed.
7DA8 | 68 | 8 |  | CONFIG0_B68 | D4 | MTP_IEEE_OUI_400 | Copy of DPCD 00400h |  | Yes | No
7DA9 | 69 | 8 |  | CONFIG0_B69 | 9B | MTP_IEEE_OUI_401 | Copy of DPCD 00401h |  | Yes | No
7DAA | 70 | 8 |  | CONFIG0_B70 | 74 | MTP_IEEE_OUI_402 | Copy of DPCD 00402h |  | Yes | No
7DAB | 71 | 8 |  | CONFIG0_B71 | 00 | MTP_DIDSTR_403 | Copy of DPCD 00403h |  | Yes | No
7DAC | 72 | 8 |  | CONFIG0_B72 | 00 | MTP_DIDSTR_404 | Copy of DPCD 00404h |  | Yes | No
7DAD | 73 | 8 |  | CONFIG0_B73 | 00 | MTP_DIDSTR_405 | Copy of DPCD 00405h |  | Yes | No
7DAE | 74 | 8 |  | CONFIG0_B74 | 00 | MTP_DIDSTR_406 | Copy of DPCD 00406h |  | Yes | No
7DAF | 75 | 8 |  | CONFIG0_B75 | 00 | MTP_DIDSTR_407 | Copy of DPCD 00407h |  | Yes | No
7DB0 | 76 | 8 |  | CONFIG0_B76 | 00 | MTP_DIDSTR_408 | Copy of DPCD 00408h |  | Yes | No
7DB1 | 77 | 8 |  | CONFIG0_B77 | 12 | MTP_HW_REV_409 | Copy of DPCD 00409h |  | Yes | No
7DB2 | 78 | 8 |  | CONFIG0_B78 | 01 | MTP_FW_REV_40A | Copy of DPCD 0040Ah |  | Yes | No
7DB3 | 79 | 8 |  | CONFIG0_B79 | 01 | MTP_FW_REV_40B | Copy of DPCD 0040Bh |  | Yes | No
7DB4 | 80 | 8 |  | CONFIG0_B80 | 0D | MTP_LCONF_01_40C | Copy of DPCD 0040Ch |  | Yes | No
7DB5 | 81 | 8 |  | CONFIG0_B81 | 00 | MTP_LCONF_01_40D | Copy of DPCD 0040Dh |  | Yes | No
7DB6 | 82 | 8 |  | CONFIG0_B82 | 59 | MTP_LCONF_01_40E | Copy of DPCD 0040Eh |  | Yes | No
7DB7 | 83 | 8 |  | CONFIG0_B83 | C6 | MTP_LCONF_01_40F | Copy of DPCD 0040Fh |  | Yes | No
7DB8 | 84 | 8 |  | CONFIG0_B84 | 60 | MTP_LVDS_CONFIG2 | Copy of DPCD 00410h |  | Yes | No
7DB9 | 85 | 8 |  | CONFIG0_B85 | 00 | MTP_LVDS_SSC_CONFIG | Copy of DPCD 00411h |  | Yes | No
7DBA | 86 | 8 |  | CONFIG0_B86 | 00 | MTP_VN_DEB_412 | Copy of DPCD 00412h (Spare for now) |  | Yes | No
7DBB | 87 | 8 |  | CONFIG0_B87 | 00 | MTP_VN_DEB_413 | Copy of DPCD 00413h (Spare for now) |  | Yes | No
7DBC | 88 | 8 |  | CONFIG0_B88 | 85 | MTP_eDP_CAP_701 | Copy of DPCD 00701h eDP CAPS1 (Deprecated as it has been defined in the MTP_DPCD_eDP_701_CAP) |  | Yes | No
7DBD | 89 | 8 |  | CONFIG0_B89 | B6 | MTP_eDP_CAP_702 | Copy of DPCD 00702h eDP CAPS2 (Deprecated as it has been defined in the MTP_DPCD_eDP_702_CAP) |  | Yes | No
7DBE | 90 | 8 |  | CONFIG0_B90 | 54 | MTP_LVDSTX_MAP0 | This value will be written into LVDS_TX1/2_MAP0 |  | Yes | No
7DBF | 91 | 8 |  | CONFIG0_B91 | 82 | MTP_LVDSTX_MAP0 | This value will be written into LVDS_TX1/2_MAP0 |  | Yes | No
7DC0 | 92 | 8 |  | CONFIG0_B92 | 1C | MTP_LVDSTX_MAP0 | This value will be written into LVDS_TX1/2_MAP0 |  | Yes | No
7DC1 | 93 | 8 |  | CONFIG0_B93 | 46 | MTP_LVDSTX_MAP0 | This value will be written into LVDS_TX1/2_MAP0 |  | Yes | No
7DC2 | 94 | 8 |  | CONFIG0_B94 | 41 | MTP_LVDSTX_MAP1 | This value will be written into LVDS_TX1/2_MAP1 |  | Yes | No
7DC3 | 95 | 8 |  | CONFIG0_B95 | 94 | MTP_LVDSTX_MAP1 | This value will be written into LVDS_TX1/2_MAP1 |  | Yes | No
7DC4 | 96 | 8 |  | CONFIG0_B96 | 64 | MTP_LVDSTX_MAP1 | This value will be written into LVDS_TX1/2_MAP1 |  | Yes | No
7DC5 | 97 | 8 |  | CONFIG0_B97 | 86 | MTP_LVDSTX_MAP1 | This value will be written into LVDS_TX1/2_MAP1 |  | Yes | No
7DC6 | 98 | 8 |  | CONFIG0_B98 | 5D | MTP_LVDSTX_MAP2 | This value will be written into LVDS_TX1/2_MAP2 |  | Yes | No
7DC7 | 99 | 8 |  | CONFIG0_B99 | 56 | MTP_LVDSTX_MAP2 | This value will be written into LVDS_TX1/2_MAP2 |  | Yes | No
7DC8 | 100 | 8 |  | CONFIG0_B100 | 25 | MTP_LVDSTX_MAP2 | This value will be written into LVDS_TX1/2_MAP2 |  | Yes | No
7DC9 | 101 | 8 |  | CONFIG0_B101 | C7 | MTP_LVDSTX_MAP2 | This value will be written into LVDS_TX1/2_MAP2 |  | Yes | No
7DCA | 102 | 8 |  | CONFIG0_B102 | 70 | MTP_LVDSTX_MAP3 | This value will be written into LVDS_TX1/2_MAP3 |  | Yes | No
7DCB | 103 | 8 |  | CONFIG0_B103 | 8A | MTP_LVDSTX_MAP3 | This value will be written into LVDS_TX1/2_MAP3 |  | Yes | No
7DCC | 104 | 8 |  | CONFIG0_B104 | 9E | MTP_LVDSTX_MAP3 | This value will be written into LVDS_TX1/2_MAP3 |  | Yes | No
7DCD | 105 | 8 |  | CONFIG0_B105 | A6 | MTP_LVDSTX_MAP3 | This value will be written into LVDS_TX1/2_MAP3 |  | Yes | No
7DCE | 106 | 8 |  | CONFIG0_B106 | BD | MTP_LVDSTX_MAP4 | This value will be written into LVDS_TX1/2_MAP4 |  | Yes | No
7DCF | 107 | 8 |  | CONFIG0_B107 | AA | MTP_LVDSTX_MAP4 | This value will be written into LVDS_TX1/2_MAP4 |  | Yes | No
7DD0 | 108 | 8 |  | CONFIG0_B108 | 9B | MTP_LVDSTX_MAP4 | This value will be written into LVDS_TX1/2_MAP4 |  | Yes | No
7DD1 | 109 | 8 |  | CONFIG0_B109 | B6 | MTP_LVDSTX_MAP4 | This value will be written into LVDS_TX1/2_MAP4 |  | Yes | No
7DD2 | 110 | 8 |  | CONFIG0_B110 | 28 | MTP_LVDSTX_MAP5 | This value will be written into LVDS_TX1/2_MAP5 |  | Yes | No
7DD3 | 111 | 8 |  | CONFIG0_B111 | 00 | MTP_LVDSTX_MAP5 | This value will be written into LVDS_TX1/2_MAP5 |  | Yes | No
7DD4 | 112 | 8 |  | CONFIG0_B112 | 00 | MTP_LVDSTX_MAP5 | This value will be written into LVDS_TX1/2_MAP5 |  | Yes | No
7DD5 | 113 | 8 |  | CONFIG0_B113 | 00 | MTP_LVDSTX_MAP5 | This value will be written into LVDS_TX1/2_MAP5 |  | Yes | No
7DD6 | 114 | 8 |  | CONFIG0_B114 | 00 | MTP_LVDSTX_Spare1 | Spare |  | Yes | No
7DD7 | 115 | 8 |  | CONFIG0_B115 | 00 | MTP_LVDSTX_Spare1 | Spare |  | Yes | No
7DD8 | 116 | 8 |  | CONFIG0_B116 | 00 | MTP_LVDSTX_Spare1 | Spare |  | Yes | No
7DD9 | 117 | 8 |  | CONFIG0_B117 | 00 | MTP_LVDSTX_Spare1 | Spare |  | Yes | No
7DDA | 118 | 8 |  | CONFIG0_B118 | 00 | MTP_LVDSTX_Spare2 | Spare |  | Yes | No
7DDB | 119 | 8 |  | CONFIG0_B119 | 00 | MTP_LVDSTX_Spare2 | Spare |  | Yes | No
7DDC | 120 | 8 |  | CONFIG0_B120 | 00 | MTP_LVDSTX_Spare2 | Spare |  | Yes | No
7DDD | 121 | 8 |  | CONFIG0_B121 | 00 | MTP_LVDSTX_Spare2 | Spare |  | Yes | No
7DDE | 122 | 8 |  | CONFIG0_B122 | 06 | MTP_LVDSTX_CTRL | [3:0] value will be written into ICTRL in LVDS_BIAS_CTRL[6:3] [4] - value will be written into LVDS_TX_HS_INV in LVDS_TX1_DIGITAL_CTRL[8] [5] - value will be written into LVDS_TX_VS_INV in LVDS_TX1_DIGITAL_CTRL[9] [6] - value will be written into LVDS_TX_DE_INV in LVDS_TX1_DIGITAL_CTRL[10] [7] - value will be written into LVDS_TX1_TX2_SWAP in LVDS_TX1_DIGITAL_CTRL[12] [8] - value will be writted into VEGA_COMPATIBLE_MAP in LVDS_TX1_DIGITAL_CTRL[27] [15:9] -value will be writted into CLK_DATA in LVDS_TX1/2_DIGITAL_CTRL[22:16] |  | Yes | No
7DDF | 123 | 8 |  | CONFIG0_B123 | C6 | MTP_LVDSTX_CTRL | [3:0] value will be written into ICTRL in LVDS_BIAS_CTRL[6:3] [4] - value will be written into LVDS_TX_HS_INV in LVDS_TX1_DIGITAL_CTRL[8] [5] - value will be written into LVDS_TX_VS_INV in LVDS_TX1_DIGITAL_CTRL[9] [6] - value will be written into LVDS_TX_DE_INV in LVDS_TX1_DIGITAL_CTRL[10] [7] - value will be written into LVDS_TX1_TX2_SWAP in LVDS_TX1_DIGITAL_CTRL[12] [8] - value will be writted into VEGA_COMPATIBLE_MAP in LVDS_TX1_DIGITAL_CTRL[27] [15:9] -value will be writted into CLK_DATA in LVDS_TX1/2_DIGITAL_CTRL[22:16] |  | Yes | No
7DE0 | 124 | 8 |  | CONFIG0_B124 | 00 | MTP_LVDSTX_CTRL | [20:16] - value will be written into A/B_POS_NEG_SWAP in LVDS_TX1_PN_SWAP[4:0] [31:21] - Reserved
7DE1 | 125 | 8 |  | CONFIG0_B125 | 00 | MTP_LVDSTX_CTRL | [20:16] - value will be written into A/B_POS_NEG_SWAP in LVDS_TX1_PN_SWAP[4:0] [31:21] - Reserved
7DE2 | 126 | 8 |  | CONFIG0_B126 | 89 | MTP_LVDSTX_PLL_CTRL_FREQ | will be written into LVDS_PLL_CTRL_FREQ register |  | Yes | No
7DE3 | 127 | 8 |  | CONFIG0_B127 | 00 | MTP_LVDSTX_PLL_CTRL_FREQ | will be written into LVDS_PLL_CTRL_FREQ register |  | Yes | No
7DE4 | 128 | 8 |  | CONFIG0_B128 | C5 | MTP_LVDSTX_PLL_CTRL_FREQ | will be written into LVDS_PLL_CTRL_FREQ register |  | Yes | No
7DE5 | 129 | 8 |  | CONFIG0_B129 | 81 | MTP_LVDSTX_PLL_CTRL_FREQ | will be written into LVDS_PLL_CTRL_FREQ register |  | Yes | No
7DE6 | 130 | 8 |  | CONFIG0_B130 | 8E | MTP_LVDSTX_PLL_CTRL_CFG | will be written into LVDS_PLL_CTRL_CFG register |  | Yes | No
7DE7 | 131 | 8 |  | CONFIG0_B131 | 67 | MTP_LVDSTX_PLL_CTRL_CFG | will be written into LVDS_PLL_CTRL_CFG register |  | Yes | No
7DE8 | 132 | 8 |  | CONFIG0_B132 | 01 | MTP_LVDSTX_PLL_CTRL_CFG | will be written into LVDS_PLL_CTRL_CFG register |  | Yes | No
7DE9 | 133 | 8 |  | CONFIG0_B133 | 00 | MTP_LVDSTX_PLL_CTRL_CFG | will be written into LVDS_PLL_CTRL_CFG register |  | Yes | No
7DEA | 134 | 8 |  | CONFIG0_CRC |  | MTP_REC_CRC | CRC from byte 0 to 133 |  | Yes | No
7DEB | 135 | 8 |  |  |  | MTP_REC_CRC | CRC from byte 0 to 133 |  | Yes | No
7DEC | [8 empty] | Yes | No
7FFF | 532 |  | Left over Configuration Space