## TRACKING Map
MTP Address | Byte Offset | Field Width | Record | Record Field | Value | SUB FIELD NAME | Description | Comments | Requires IROM Support | Requires ATE Programming
7C00 |  | 6 |  | lot_no | 533132333435 | lot_no | Fab Lot Number
7C06 |  | 1 |  | wafer_no | 01 | wafer_no | Wafer Number
7C07 |  | 1 |  | x_coordinate | 01 | x_coordinate | Die X Coordinate
7C08 |  | 1 |  | y_coordinate | 01 | y_coordinate | Die Y Coordinate
7C09 |  | 1 |  | Fab Location + process type | 48 | Fab Location + process type | fab_location + process type
7C0A |  | 2 |  | tracking_crc |  | tracking_crc | Tracking CRC: 2 bytes

## TRACKING Description
MTP Address | Byte Offset | Field Width | Record | Record Field | Value | SUB FIELD NAME | Description | Comments | Requires IROM Support | Requires ATE Programming
7C00 |  | 6 |  | lot_no | 533132333435 | lot_no | Fab Lot Number
7C06 |  | 1 |  | wafer_no | 01 | wafer_no | Wafer Number
7C07 |  | 1 |  | x_coordinate | 01 | x_coordinate | Die X Coordinate
7C08 |  | 1 |  | y_coordinate | 01 | y_coordinate | Die Y Coordinate
7C09 |  | 1 |  | Fab Location + process type | 48 | Fab Location + process type | fab_location + process type
7C0A |  | 2 |  | tracking_crc |  | tracking_crc | Tracking CRC: 2 bytes

## PROD Map
MTP Address | Byte Offset | Field Width | Record | Record Field | Value | SUB FIELD NAME | Description | Comments | Requires IROM Support | Requires ATE Programming
7C0C |  | 1 |  | Control_Bits | 00 | Control_Bits | KEYSTAT= '11 ; CRNRSTAT='000, PRDSEL='000
7C0D |  | 1 |  | Control_Bits | 00 | Control_Bits | Reserved
7C0E |  | 1 |  | Control Bits | 00 | Control Bits | Reserved
7C0F |  | 1 |  | Control Bits | 00 | Control Bits | Reserved

## PROD Description
MTP Address | Byte Offset | Field Width | Record | Record Field | Value | SUB FIELD NAME | Description | Comments | Requires IROM Support | Requires ATE Programming
7C0C |  | 1 |  | Control_Bits | 00 | Control_Bits | KEYSTAT= '11 ; CRNRSTAT='000, PRDSEL='000
7C0D |  | 1 |  | Control_Bits | 00 | Control_Bits | Reserved
7C0E |  | 1 |  | Control Bits | 00 | Control Bits | Reserved
7C0F |  | 1 |  | Control Bits | 00 | Control Bits | Reserved

## DUSR Map
MTP Address | Byte Offset | Field Width | Record | Record Field | Value | SUB FIELD NAME | Description | Comments | Requires IROM Support | Requires ATE Programming
7C10 |  | 4 |  | Product Name iND8+7451 | 37343531 | Product Name iND8+7451 | 4byte Product Family indicator 7451
7C14 |  | 10 |  | Unique Serial Number | 00000000000004058E54 | Unique Serial Number | 10 bytes Unique serial number; binairy number, big-endian
7C1E |  | 2 |  | SerNum_CRC |  | SerNum_CRC | Serial Num Record CRC (from 0x3C10h to 0x3C1Dh)
7C20 |  | 2 |  | RecordSync | 55AA | RecordSync | Key Record Indicator
7C22 |  | 1 |  | GC_FILLER | 00 | GC_FILLER | Used to Align Next Key to 32bit Boundary
7C23 |  | 1 |  | KeyType | 01 | KeyType | HDCP Receiver Key [Type 0x01]
7C24 |  | 5 |  | GC_HDCP_KSV | 0000000000 | GC_HDCP_KSV | GC HDCP KSV
7C29 |  | 287 |  | GC_HDCP_KEYS | 0000000000000000000000000000000000000000000000000000000000000000000000000000000000000000000000000000000000000000000000000000000000000000000000000000000000000000000000000000000000000000000000000000000000000000000000000000000000000000000000000000000000000000000000000000000000000000000000000000000000000000000000000000000000000000000000000000000000000000000000000000000000000000000000000000000000000000000000000000000000000000000000000000000000000000000000000000000000000000000000000000000000000000000000000000000000000000000000000000000000000000000000000000000000000000000000 | GC_HDCP_KEYS | GC HDCP Key Data
7D48 |  | 2 |  | GC_FILLER | 0000 | GC_FILLER | Filler to align to 32bit boundary
7D4A |  | 2 |  | GC_FULL_CRC |  | GC_FULL_CRC | "GHS" CRC over all key fields, including Serial#,

## DUSR Description
MTP Address | Byte Offset | Field Width | Record | Record Field | Value | SUB FIELD NAME | Description | Comments | Requires IROM Support | Requires ATE Programming
7C10 |  | 4 |  | Product Name iND8+7451 | 37343531 | Product Name iND8+7451 | 4byte Product Family indicator 7451
7C14 |  | 10 |  | Unique Serial Number | 00000000000004058E54 | Unique Serial Number | 10 bytes Unique serial number; binairy number, big-endian
7C1E |  | 2 |  | SerNum_CRC |  | SerNum_CRC | Serial Num Record CRC (from 0x3C10h to 0x3C1Dh)
7C20 |  | 2 |  | RecordSync | 55AA | RecordSync | Key Record Indicator
7C22 |  | 1 |  | GC_FILLER | 00 | GC_FILLER | Used to Align Next Key to 32bit Boundary
7C23 |  | 1 |  | KeyType | 01 | KeyType | HDCP Receiver Key [Type 0x01]
7C24 |  | 5 |  | GC_HDCP_KSV | 0000000000 | GC_HDCP_KSV | GC HDCP KSV
7C29 |  | 287 |  | GC_HDCP_KEYS | 0000000000000000000000000000000000000000000000000000000000000000000000000000000000000000000000000000000000000000000000000000000000000000000000000000000000000000000000000000000000000000000000000000000000000000000000000000000000000000000000000000000000000000000000000000000000000000000000000000000000000000000000000000000000000000000000000000000000000000000000000000000000000000000000000000000000000000000000000000000000000000000000000000000000000000000000000000000000000000000000000000000000000000000000000000000000000000000000000000000000000000000000000000000000000000000000 | GC_HDCP_KEYS | GC HDCP Key Data
7D48 |  | 2 |  | GC_FILLER | 0000 | GC_FILLER | Filler to align to 32bit boundary
7D4A |  | 2 |  | GC_FULL_CRC |  | GC_FULL_CRC | "GHS" CRC over all key fields, including Serial#,

## CALIBRATION Map
MTP Address | Byte Offset | Field Width | Record | Record Field | Value | SUB FIELD NAME | Description | Comments | Requires IROM Support | Requires ATE Programming
7D4C |  | 1 |  | Ring Oscillator Calibration | 70 | Ring Oscillator Calibration | 7 MSB bits are RC Oscillator Trim Data
7D4D |  | 1 |  | LVTX_3P5mA_ITX_SET | 00 | LVTX_3P5mA_ITX_SET | LVDSTX_3P5mA_ITX setting for 3.5mA for 350mV VOH across 100ohm.
7D4E |  | 2 |  | CAL0_1_Spare | 0000 | CAL0_1_Spare | Other Calibration Data
7D50 |  | 4 |  | CAL1_BUCK | F0030000 | CAL1_BUCK | Buck Regulator Calibration
7D54 |  | 14 |  | Other Calibration | 0000000000000000000000000000 | Other Calibration | Spare
7D62 |  | 2 |  | CAL_CRC |  | CAL_CRC | Two byte CRC

## CALIBRATION Description
MTP Address | Byte Offset | Field Width | Record | Record Field | Value | SUB FIELD NAME | Description | Comments | Requires IROM Support | Requires ATE Programming
7D4C |  | 1 |  | Ring Oscillator Calibration | 70 | Ring Oscillator Calibration | 7 MSB bits are RC Oscillator Trim Data
7D4D |  | 1 |  | LVTX_3P5mA_ITX_SET | 00 | LVTX_3P5mA_ITX_SET | LVDSTX_3P5mA_ITX setting for 3.5mA for 350mV VOH across 100ohm.
7D4E |  | 2 |  | CAL0_1_Spare | 0000 | CAL0_1_Spare | Other Calibration Data
7D50 |  | 4 |  | CAL1_BUCK | F0030000 | CAL1_BUCK | Buck Regulator Calibration
7D54 |  | 14 |  | Other Calibration | 0000000000000000000000000000 | Other Calibration | Spare
7D62 |  | 2 |  | CAL_CRC |  | CAL_CRC | Two byte CRC

## MTP CONF Map
Erased State of MTP is all 1's
SO WE USE INVERT LOGIC TO INVERT ALL WRITE & READ DATA
All MTPConfiguration will be interpretted by IROM Software.
MTP Configuration will not be programmed by ATE
MTP Address | Byte Offset | Field Width | Record | Record Field | Value | SUB FIELD NAME | Description
7D64 | 0 | 8 | MTP_CONFIG0 | CONFIG0_HDR | AA | MTP_RECORD_SYNC_L | Constant 0xAA
7D65 | 1 | 8 |  |  | 55 | MTP_RECORD_SYNC_H | Constant 0x55
7D66 | 2 | 8 |  |  | 00 | MTP_FILLER | Constant 0x00
7D67 | 3 | 8 |  |  | 30 | MTP_REC_LENGTH | Calculated to be 48
7D68 | 4 | 1 |  | CONFIG0_B4 | 00 | MTP_INT_OSC_SEL | Selects between XTAL & Ring Oscillator. 0 - Implies TCLK is from Internal Ring Oscillator 1- Implies TCLK is from XTAL Oscillator
|  | 1 |  |  |  | MTP_SPARE_CONFIG0_B4b1 | Spare
|  | 1 |  |  |  | MTP_SPARE_CONFIG0_B4b2 | Spare
|  | 2 |  |  |  | MTP_UART_SEL | 00 - Default UART_EN=1 is TX=LVCFG_SW, RX=PVCCEN 01 - ALT1_UART_EN=1 is TX=AUX_SCL,RX=AUX_SDA 10 - ALT2_UART_EN=1 is TX=SYS_SCL,RX=SYS_SDA 11 - UART_DISABLED
|  | 1 |  |  |  | MTP_CS_TCLK_OFF | Controls whether Sirius will be in Power-Gating or Clock Gating mode when PDN pin is Low. 0 is forPower Gating Mode (Default). 1 is for Clock Gating mode.
|  | 1 |  |  |  | MTP_LVCFG_ENABLE | Deprecated
|  | 1 |  |  |  | RC_OSC_LPM_OFF | When 1, SW will Turn OFF RC_OSC in Power Gating Mode
7D69 | 5 | 7 |  | CONFIG0_B5 | 00 | MTP_I2C_SLAVE_ADDR | Sirius I2C Slave Device Address b[7:1] value.LSB is Don’t Care.
|  | 1 |  |  |  | MTP_I2C_ADD_SEL | 0 - Default Slave I2C Address 0xE0 (0x70) for Host Interface (Default) '1 - Use MTP_I2C_SLAVE_ADDR
7D6A | 6 | 8 |  | CONFIG0_B6 | 00 | MTP_CFG_EEP_ADDR | EEPROM Slave Address. LSB is Don’t Care.
7D6B | 7 | 6 |  | CONFIG0_B7 | 00 | MTP_GPIO_POD_PUPD_FLIP_EN | Reverses Power-on default pull-up or Pull-down. Maps to GPIO_PAD_CTRL[25:16] register bits or GPIO_PUD_SEL[8:3] field. SW must XOR the contents with GPIO_PUD_SEL[8:3] 0 - GPIO3_PUPD_FLIP - A 1 Flips POD PD to PU on GPIO_3 Pin (PVCCEN) 1 - GPIO4_PUPD_FLIP - A 1 Flips POD PD to PU on GPIO_4 Pin (PWMI) 2 - GPIO5_PUPD_FLIP - A 1 Flips POD PD to PU on GPIO_5 Pin (ENBKLT) 3 - GPIO6_PUPD_FLIP - A 1 Flips POD PU to PD on GPIO_6 Pin (LVCFG_2TX) 4 - GPIO7_PUPD_FLIP - A 1 Flips POD PU to PD on GPIO_7 Pin (LVCFG_6B) 5 - GPIO8_PUPD_FLIP - A 1 Flips POD PD to PU on GPIO_8 Pin (PWMO)
|  | 2 |  |  |  | MTP_DPRX_AUX2I2C_SPEED | AUX2I2C speed control. Maps to DP12RX_AUX2I2C_CLK_SCALE register 00 - Set 0x09 for I2C speed close to 400KHz (default) 01 - Set 0x0B for I2C speed 330KHz 10 - Set 0x29 for I2C speed 100KHz 11 - Reserved
7D6C | 8 | 6 |  | CONFIG0_B8 | 00 | MTP_GPIO_POD_PUPD_DIS | Disables the Power-on default pull-up or Pull-down. Maps to GPIO_PAD_CTRL[11:2] register bits or GPIO_PE_CTRL[8:3] field. Software must Zero the 1s with GPIO_PE_CTRL[8:3]. If 1, Then Pad Termination gets Disabled. 0 - GPIO3_PUPD_DIS - A 1 disables Resistor on GPIO_3 Pin 1 - GPIO4_PUPD_DIS - A 1 disables Resistor on GPIO_4 Pin 2 - GPIO5_PUPD_DIS - A 1 disables Resistor on GPIO_5 Pin 3 - GPIO6_PUPD_DIS - A 1 disables Resistor on GPIO_6 Pin 4 - GPIO7_PUPD_DIS - A 1 disables Resistor on GPIO_7 Pin 5 - GPIO8_PUPD_DIS - A 1 disables Resistor on GPIO_8 Pin
|  | 2 |  |  |  | MTP_HIF_IRQN_SEL | 7:6 - IRQN Out Selection for HOST Interface 00 - PDN is IRQN Out Pin on Host Interface (Default). 01 - No IRQN Out Pin on Host Interface. 10 - PWMI is IRQN Out Pin on Host Interface. 11 - LVCFG_SW is IRQN Out Pin on Host Interface.
7D6D | 9 | 1 |  | CONFIG0_B9 | 02 | MTP_DPRX_1LANE | 0 - 2 Lanes ; 1 - 1 Lane
|  | 1 |  |  |  | MTP_DPRX_PN_SWAP | 0 - No P/N Swap ; 1 - P/N are Swapped
|  | 1 |  |  |  | MTP_DPRX_LANE_SWAP | 0 - Lanes are not Swapped ; 1 - Lanes are Swapped
|  | 1 |  |  |  | MTP_DPRX_MAX_SPEED | 0 - Max Speed is 2.7Gbps ; Max Speed is 5.4 Gbps
|  | 2 |  |  |  | MTP_RCLK_SEL | 00 - RCLK is 216MHz (Default) ; 01 - RCLK is 270MHz ; 10 - RCLK is 203 MHz ; 11 - RESERVED
|  | 4 |  |  |  | MTP_DP_CABLE_DETECT | 00 - No Cable Detect ; 01 - Use GPIO2 ; 10 Use GPIO6 ; 11 - Use GPIO7
7D6E | 10 | 8 |  | CONFIG0_B10 | 03 | MTP_RX_CONFIG | MTP DPRX CONFIGURATION 0 - MTP_DPCD_0000Dh_eDP_ASSR_CAP : ASSR 1 - MTP_DPCD_00002h_EFRM_CAP : Enhanced Framing Capability 2 - MTP_DPRX_POST_LT_ADJ_REQ_SUP : 0 Not Supported ; 1 - Supported. 3 - SPARE 5:4 - MTP_DPRX_LT_TYPE : 00 - Normal LT ; 01 - Accurate LT ; 10 - NOAUX_LT 6 - MTP_DPRX_LT_TPS3_NO_SUP : 0 - Supported ; 1 - Not Supported 7 - MTP_DPRX_LT_TPS4_NO_SUP : 0 - Supported ; 1 - Not Supported
7D6F | 11 | 8 |  | CONFIG0_B11 | 00 | MTP_DPRX_ML_SET0 | 1:0 - DPRX_ML_IB_CTL_SET_RBR 3:2 - DPRX_ML_IB_CTL_SET_HBR 5:4 - DPRX_ML_IB_CTL_SET_HBR2 7:6 - SPARE
7D70 | 12 | 8 |  | CONFIG0_B12 | 00 | MTP_DPRX_ML_SET1 | 2:0 - DPRX_ML_GAIN_SET_HBR 3 - SPARE 6:4 - DPRX_ML_GAIN_SET_HBR2 7 - SPARE
7D71 | 13 | 8 |  | CONFIG0_B13 | 00 | MTP_DPRX_ML_SET2 | 2:0 - DPRX_ML_EQ_FPEAK_SET_HBR 3 - SPARE 6:4 - DPRX_ML_EQ_FPEAK_SET_HBR2 7 - SPARE
7D72 | 14 | 8 |  | CONFIG0_B14 | 00 | MTP_DPRX_SPARE_0 | SPARE
7D73 | 15 | 8 |  | CONFIG0_B15 | 00 | MTP_DPRX_SPARE_1 | SPARE
7D74 | 16 | 8 |  | CONFIG0_B16 | 00 | MTP_DPRX_SPARE_2 | SPARE
7D75 | 17 | 8 |  | CONFIG0_B17 | 00 | MTP_DPRX_SPARE_3 | SPARE
7D76 | 18 | 8 |  | CONFIG0_B18 | CD | MTP_PANEL_CLOCK | SW uses this value to compute Open Loop Frequency of AVDDS1 & AVDDS2
7D77 | 19 | 8 |  | CONFIG0_B19 | 05
7D78 | 20 | 8 |  | CONFIG0_B20 | 98 | MTP_DPRX_DBG_VID_HTOTAL | SW uses this value to program DPRX_DBG_VID_HTOTAL for free-run mode
7D79 | 21 | 8 |  | CONFIG0_B21 | 08
7D7A | 22 | 8 |  | CONFIG0_B22 | 94 | MTP_DPRX_DBG_VID_HACT_START | SW uses this value to program DPRX_DBG_VID_HACT_START for free-run mode
7D7B | 23 | 8 |  | CONFIG0_B23 | 00
7D7C | 24 | 8 |  | CONFIG0_B24 | 80 | MTP_DPRX_DBG_VID_HACT_WIDTH | SW uses this value to program DPRX_DBG_VID_HACT_WIDTH for free-run mode
7D7D | 25 | 8 |  | CONFIG0_B25 | 07
7D7E | 26 | 8 |  | CONFIG0_B26 | 2C | MTP_DPRX_DBG_VID_HS_WIDTH | SW uses this value to program DPRX_DBG_VID_HS_WIDTH for free-run mode
7D7F | 27 | 8 |  | CONFIG0_B27 | 00
7D80 | 28 | 8 |  | CONFIG0_B28 | 65 | MTP_DPRX_DBG_VID_VTOTAL | SW uses this value to program DPRX_DBG_VID_VTOTAL for free-run mode
7D81 | 29 | 8 |  | CONFIG0_B29 | 04
7D82 | 30 | 8 |  | CONFIG0_B30 | 24 | MTP_DPRX_DBG_VID_VACT_START | SW uses this value to program DPRX_DBG_VID_VACT_START for free-run mode
7D83 | 31 | 8 |  | CONFIG0_B31 | 00
7D84 | 32 | 8 |  | CONFIG0_B32 | 38 | MTP_DPRX_DBG_VID_VACT_WIDTH | SW uses this value to program DPRX_DBG_VID_VACT_WIDTH for free-run mode
7D85 | 33 | 8 |  | CONFIG0_B33 | 04
7D86 | 34 | 8 |  | CONFIG0_B34 | 05 | MTP_DPRX_DBG_VID_VS_WIDTH | SW uses this value to program DPRX_DBG_VID_VS_WIDTH for free-run mode
7D87 | 35 | 8 |  | CONFIG0_B35 | 00
7D88 | 36 | 8 |  | CONFIG0_B36 | 85 | MTP_DPCD_eDP_701_CAP | 0 - TCON_BACKLIGHT_ADJUSTMENT_CAPABLE 1 - BACKLIGHT_PIN_ENABLE_CAPABLE 2 - BACKLIGHT_AUX_ENABLE_CAPABLE 3 - PANEL_SELF_TEST_PIN_ENABLE_CAPABLE 7 - SET_POWER_CAPABLE
7D89 | 37 | 8 |  | CONFIG0_B37 | B6 | MTP_DPCD_eDP_702_CAP | 0 - BACKLIGHT_BRIGHTNESS_PWM_PIN_CAPABLE 1 - BACKLIGHT_BRIGHTNESS_AUX_SET_CAPABLE 2 - BACKLIGHT_BRIGHTNESS_BYTE_COUNT 3 - BACKLIGHT_AUX-PWM_PRODUCT_CAPABLE 4 - BACKLIGHT_FREQ_PWM_PIN_PASS-THRU_CAPABLE 5 - BACKLIGHT_FREQ_AUX_SET_CAPABLE 7 - VBLANK_BACKLIGHT_UPDATE_CAPABLE
7D8A | 38 | 8 |  | CONFIG0_B38 | 02 | MTP_DPCD_BL_MODE_SET | DPCD 00721h eDP BACKLIGHT MODE SET
7D8B | 39 | 8 |  | CONFIG0_B39 | 07 | MTP_DPCD_BL_BRT_MSB | DPCD 00722h PWM Brightness MSB
7D8C | 40 | 8 |  | CONFIG0_B40 | FF | MTP_DPCD_BL_BRT_LSB | DPCD 00723h PWM Brightness LSB
7D8D | 41 | 8 |  | CONFIG0_B41 | 0C | MTP_DPCD_PWM_BITC | DPCD 00724h PWMGEN_BITCOUNT Value
7D8E | 42 | 8 |  | CONFIG0_B42 | 08 | MTP_DPCD_PWM_BITC_MIN | DPCD 00725h PWMGEN_BITCOUNT_MIN Value
7D8F | 43 | 8 |  | CONFIG0_B43 | 0C | MTP_DPCD_PWM_BITC_MAX | DPCD 00726h PWMGEN_BITCOUNT_MAX Value
7D90 | 44 | 8 |  | CONFIG0_B44 | 00 | MTP_DPCD_BKL_FAULT | DPCD 00727h Backlight Fault Indicator
7D91 | 45 | 8 |  | CONFIG0_B45 | 6E | MTP_DPCD_PWM_FREQ | DPCD 00728h PWM FREQ Value
7D92 | 46 | 8 |  | CONFIG0_CRC |  | MTP_REC_CRC | CRC from byte 0 to 45
7D93 | 47 | 8
7D94 | 48 | 8 |  | DPCD_VSF_HDR | A5 | MTP_RECORD_SYNC_L | Constant 0xA5
7D95 | 49 | 8 |  |  | A5 | MTP_RECORD_SYNC_R | Constant 0xA5
7D96 | 50 | 8 |  |  | 00 | MTP_FILLER | Constant 0x00
7D97 | 51 | 8 |  |  | 1C | MTP_REC_LENGTH | Calculated to be 28
7D98 | 52 | 8 |  | DPCD_VSF_B4 | D4 | MTP_IEEE_OUI_400 | Copy of DPCD 00400h
7D99 | 53 | 8 |  | DPCD_VSF_B5 | 9B | MTP_IEEE_OUI_401 | Copy of DPCD 00401h
7D9A | 54 | 8 |  | DPCD_VSF_B6 | 74 | MTP_IEEE_OUI_402 | Copy of DPCD 00402h
7D9B | 55 | 8 |  | DPCD_VSF_B7 | 00 | MTP_IEEE_OUI_403 | Copy of DPCD 00403h
7D9C | 56 | 8 |  | DPCD_VSF_B8 | 00 | MTP_IEEE_OUI_404 | Copy of DPCD 00404h
7D9D | 57 | 8 |  | DPCD_VSF_B9 | 00 | MTP_IEEE_OUI_405 | Copy of DPCD 00405h
7D9E | 58 | 8 |  | DPCD_VSF_B10 | 00 | MTP_IEEE_OUI_406 | Copy of DPCD 00406h
7D9F | 59 | 8 |  | DPCD_VSF_B11 | 00 | MTP_IEEE_OUI_407 | Copy of DPCD 00407h
7DA0 | 60 | 8 |  | DPCD_VSF_B12 | 00 | MTP_IEEE_OUI_408 | Copy of DPCD 00408h
7DA1 | 61 | 8 |  | DPCD_VSF_B13 | 12 | MTP_IEEE_OUI_409 | Copy of DPCD 00409h
7DA2 | 62 | 8 |  | DPCD_VSF_B14 | 01 | MTP_IEEE_OUI_40A | Copy of DPCD 0040Ah
7DA3 | 63 | 8 |  | DPCD_VSF_B15 | 01 | MTP_IEEE_OUI_40B | Copy of DPCD 0040Bh
7DA4 | 64 | 8 |  | DPCD_VSF_B16 | 0D | 'MTP_IEEE_OUI_40C | Copy of DPCD 0040Ch
7DA5 | 65 | 8 |  | DPCD_VSF_B17 | 00 | MTP_IEEE_OUI_40D | Copy of DPCD 0040Dh
7DA6 | 66 | 8 |  | DPCD_VSF_B18 | 59 | 'MTP_IEEE_OUI_40E | Copy of DPCD 0040Eh
7DA7 | 67 | 8 |  | DPCD_VSF_B19 | C6 | 'MTP_IEEE_OUI_40F | Copy of DPCD 0040Fh
7DA8 | 68 | 8 |  | DPCD_VSF_B20 | 60 | MTP_LVDS_CONFIG2 | Copy of DPCD 00410h
7DA9 | 69 | 8 |  | DPCD_VSF_B21 | 00 | MTP_LVDS_SSC_CONFIG | Copy of DPCD 00411h
7DAA | 70 | 8 |  | DPCD_VSF_B22 | 00 | MTP_VN_DEB_412 | Copy of DPCD 00412h (Spare for now)
7DAB | 71 | 8 |  | DPCD_VSF_B23 | 00 | MTP_VN_DEB_413 | Copy of DPCD 00413h (Spare for now)
7DAC | 72 | 8 |  | DPCD_VSF_B24 | 85 | MTP_eDP_CAP_701 | Copy of DPCD 00701h eDP CAPS1 (Deprecated as it has been defined in the MTP_DPCD_eDP_701_CAP)
7DAD | 73 | 8 |  | DPCD_VSF_B25 | B6 | MTP_eDP_CAP_702 | Copy of DPCD 00702h eDP CAPS2 (Deprecated as it has been defined in the MTP_DPCD_eDP_702_CAP)
7DAE | 74 | 8 |  | DPCD_VSF_CRC |  | MTP_REC_CRC | CRC from byte 48 to 73
7DAF | 75 | 8
7DB0 | 76 | 8 |  | LVCFG_HDR | 5A | MTP_RECORD_SYNC_L | Constant 0x5A
7DB1 | 77 | 8 |  |  | 5A | MTP_RECORD_SYNC_R | Constant 0x5A
7DB2 | 78 | 8 |  |  | 00 | MTP_FILLER | Constant 0x00
7DB3 | 79 | 8 |  |  | 32 | MTP_REC_LENGTH | Calculated to be 50
7DB4 | 80 | 8 |  | LVCFG_B4 | 54 | MTP_LVDSTX_MAP0 | This value will be written into LVDS_TX1/2_MAP0
7DB5 | 81 | 8 |  | LVCFG_B5 | 82
7DB6 | 82 | 8 |  | LVCFG_B6 | 1C
7DB7 | 83 | 8 |  | LVCFG_B7 | 46
7DB8 | 84 | 8 |  | LVCFG_B8 | 41 | MTP_LVDSTX_MAP1 | This value will be written into LVDS_TX1/2_MAP1
7DB9 | 85 | 8 |  | LVCFG_B9 | 94
7DBA | 86 | 8 |  | LVCFG_B10 | 64
7DBB | 87 | 8 |  | LVCFG_B11 | 86
7DBC | 88 | 8 |  | LVCFG_B12 | 5D | MTP_LVDSTX_MAP2 | This value will be written into LVDS_TX1/2_MAP2
7DBD | 89 | 8 |  | LVCFG_B13 | 56
7DBE | 90 | 8 |  | LVCFG_B14 | 25
7DBF | 91 | 8 |  | LVCFG_B15 | C7
7DC0 | 92 | 8 |  | LVCFG_B16 | 70 | MTP_LVDSTX_MAP3 | This value will be written into LVDS_TX1/2_MAP3
7DC1 | 93 | 8 |  | LVCFG_B17 | 8A
7DC2 | 94 | 8 |  | LVCFG_B18 | 9E
7DC3 | 95 | 8 |  | LVCFG_B19 | A6
7DC4 | 96 | 8 |  | LVCFG_B20 | BD | MTP_LVDSTX_MAP4 | This value will be written into LVDS_TX1/2_MAP4
7DC5 | 97 | 8 |  | LVCFG_B21 | AA
7DC6 | 98 | 8 |  | LVCFG_B22 | 9B
7DC7 | 99 | 8 |  | LVCFG_B23 | B6
7DC8 | 100 | 8 |  | LVCFG_B24 | 28 | MTP_LVDSTX_MAP5 | This value will be written into LVDS_TX1/2_MAP5
7DC9 | 101 | 8 |  | LVCFG_B25 | 00
7DCA | 102 | 8 |  | LVCFG_B26 | 00
7DCB | 103 | 8 |  | LVCFG_B27 | 00
7DCC | 104 | 8 |  | LVCFG_B28 | 00 | MTP_LVDSTX_Spare1 | Spare
7DCD | 105 | 8 |  | LVCFG_B29 | 00
7DCE | 106 | 8 |  | LVCFG_B30 | 00
7DCF | 107 | 8 |  | LVCFG_B31 | 00
7DD0 | 108 | 8 |  | LVCFG_B32 | 00 | MTP_LVDSTX_Spare2 | Spare
7DD1 | 109 | 8 |  | LVCFG_B33 | 00
7DD2 | 110 | 8 |  | LVCFG_B34 | 00
7DD3 | 111 | 8 |  | LVCFG_B35 | 00
7DD4 | 112 | 8 |  | LVCFG_B36 | 06 | MTP_LVDSTX_CTRL | [3:0] value will be written into ICTRL in LVDS_BIAS_CTRL[6:3] [4] - value will be written into LVDS_TX_HS_INV in LVDS_TX1_DIGITAL_CTRL[8] [5] - value will be written into LVDS_TX_VS_INV in LVDS_TX1_DIGITAL_CTRL[9] [6] - value will be written into LVDS_TX_DE_INV in LVDS_TX1_DIGITAL_CTRL[10] [7] - value will be written into LVDS_TX1_TX2_SWAP in LVDS_TX1_DIGITAL_CTRL[12] [8] - value will be writted into VEGA_COMPATIBLE_MAP in LVDS_TX1_DIGITAL_CTRL[27] [15:9] -value will be writted into CLK_DATA in LVDS_TX1/2_DIGITAL_CTRL[22:16]
7DD5 | 113 | 8 |  | LVCFG_B37 | C6
7DD6 | 114 | 8 |  | LVCFG_B38 | 00 | MTP_LVDSTX_CTRL | [20:16] - value will be written into A/B_POS_NEG_SWAP in LVDS_TX1_PN_SWAP[4:0] [31:21] - Reserved
7DD7 | 115 | 8 |  | LVCFG_B39 | 00
7DD8 | 116 | 8 |  | LVCFG_B40 | 89 | MTP_LVDSTX_PLL_CTRL_FREQ | will be written into LVDS_PLL_CTRL_FREQ register
7DD9 | 117 | 8 |  | LVCFG_B41 | 00
7DDA | 118 | 8 |  | LVCFG_B42 | C5
7DDB | 119 | 8 |  | LVCFG_B43 | 81
7DDC | 120 | 8 |  | LVCFG_B44 | 8E | MTP_LVDSTX_PLL_CTRL_CFG | will be written into LVDS_PLL_CTRL_CFG register
7DDD | 121 | 8 |  | LVCFG_B45 | 67
7DDE | 122 | 8 |  | LVCFG_B46 | 01
7DDF | 123 | 8 |  | LVCFG_B47 | 00
7DE0 | 124 | 8 |  | LVCFG_CRC |  | MTP_REC_CRC | CRC from byte 76 to 123
7DE1 | 125 | 8

## CONF Description
MTP Address | Byte Offset | Field Width | Record | Record Field | Value | SUB FIELD NAME | Description | Comments | Requires IROM Support | Requires ATE Programming
7D64 | 0 | 8 | MTP_CONFIG0 | CONFIG0_HDR | AA | MTP_RECORD_SYNC_L | Constant 0xAA
7D65 | 1 | 8 |  |  | 55 | MTP_RECORD_SYNC_H | Constant 0x55
7D66 | 2 | 8 |  |  | 00 | MTP_FILLER | Constant 0x00
7D67 | 3 | 8 |  |  | 30 | MTP_REC_LENGTH | Calculated to be 48
7D68 | 4 | 1 |  | CONFIG0_B4 | 01 | MTP_INT_OSC_SEL | Selects between XTAL & Ring Oscillator. 0 - Implies TCLK is from Internal Ring Oscillator 1- Implies TCLK is from XTAL Oscillator | Sirius will Always Start up with Ring-Oscillator. Firmware may chose to Enable & Select Crystal Osc. If this bit is made 1, the Crystal Oscilator will be enabled & Selected by logic. | Yes | No
7D68 |  | 1 |  |  |  | MTP_SPARE_CONFIG0_B4b1 | Spare | Will also deprecate PWMI feature and require ENBKL feature to move to LVCFG_SW_GPIO2 pin. | Yes | No
7D68 |  | 1 |  |  |  | MTP_SPARE_CONFIG0_B4b2 | Spare | Deprecated MTP_CFG_EEP_PORT_SEL Port ixed to AUX_SDA/AUX_SCL | Yes | No
7D68 |  | 2 |  |  |  | MTP_UART_SEL | 00 - Default UART_EN=1 is TX=LVCFG_SW, RX=PVCCEN 01 - ALT1_UART_EN=1 is TX=AUX_SCL,RX=AUX_SDA 10 - ALT2_UART_EN=1 is TX=SYS_SCL,RX=SYS_SDA 11 - UART_DISABLED | UART is enabled on an unprogrammed MTP Tesla shall set MTP_UART_SEL=11 to disable UART for PVCCEN (GPIO3) control. | Yes | No
7D68 |  | 1 |  |  |  | MTP_CS_TCLK_OFF | Controls whether Sirius will be in Power-Gating or Clock Gating mode when PDN pin is Low. 0 is forPower Gating Mode (Default). 1 is for Clock Gating mode. | SW will copy this value into DPRX_SYS_STATUS_WDATA[2] | Yes | No
7D68 |  | 1 |  |  |  | MTP_LVCFG_ENABLE | Deprecated |  | Yes | No
7D68 |  | 1 |  |  |  | RC_OSC_LPM_OFF | When 1, SW will Turn OFF RC_OSC in Power Gating Mode | The PDC bit DPRX_SYS_STATUS_WDATA[3] PD_RC_OSC_EN =1 | Yes | No
7D69 | 5 | 7 |  | CONFIG0_B5 | 00 | MTP_I2C_SLAVE_ADDR | Sirius I2C Slave Device Address b[7:1] value.LSB is Don’t Care. | Can be overridden by Software. | Yes | No
7D69 |  | 1 |  |  |  | MTP_I2C_ADD_SEL | 0 - Default Slave I2C Address 0xE0 (0x70) for Host Interface (Default) '1 - Use MTP_I2C_SLAVE_ADDR | Can be overridden by Software. | Yes | No
7D6A | 6 | 8 |  | CONFIG0_B6 | 00 | MTP_CFG_EEP_ADDR | EEPROM Slave Address. LSB is Don’t Care. | Default 0xA8,A9 bus address (value is 0x54) will be used if this is Zero. | Yes | No
7D6B | 7 | 6 |  | CONFIG0_B7 | 00 | MTP_GPIO_POD_PUPD_FLIP_EN | Reverses Power-on default pull-up or Pull-down. Maps to GPIO_PAD_CTRL[25:16] register bits or GPIO_PUD_SEL[8:3] field. SW must XOR the contents with GPIO_PUD_SEL[8:3] 0 - GPIO3_PUPD_FLIP - A 1 Flips POD PD to PU on GPIO_3 Pin (PVCCEN) 1 - GPIO4_PUPD_FLIP - A 1 Flips POD PD to PU on GPIO_4 Pin (PWMI) 2 - GPIO5_PUPD_FLIP - A 1 Flips POD PD to PU on GPIO_5 Pin (ENBKLT) 3 - GPIO6_PUPD_FLIP - A 1 Flips POD PU to PD on GPIO_6 Pin (LVCFG_2TX) 4 - GPIO7_PUPD_FLIP - A 1 Flips POD PU to PD on GPIO_7 Pin (LVCFG_6B) 5 - GPIO8_PUPD_FLIP - A 1 Flips POD PD to PU on GPIO_8 Pin (PWMO) | Deprecated. TTL IO Internal Pull-up not supported. | Yes | No
7D6B |  | 2 |  |  |  | MTP_DPRX_AUX2I2C_SPEED | AUX2I2C speed control. Maps to DP12RX_AUX2I2C_CLK_SCALE register 00 - Set 0x09 for I2C speed close to 400KHz (default) 01 - Set 0x0B for I2C speed 330KHz 10 - Set 0x29 for I2C speed 100KHz 11 - Reserved | Overrides IROM Configuration | Yes | No
7D6C | 8 | 6 |  | CONFIG0_B8 | 00 | MTP_GPIO_POD_PUPD_DIS | Disables the Power-on default pull-up or Pull-down. Maps to GPIO_PAD_CTRL[11:2] register bits or GPIO_PE_CTRL[8:3] field. Software must Zero the 1s with GPIO_PE_CTRL[8:3]. If 1, Then Pad Termination gets Disabled. 0 - GPIO3_PUPD_DIS - A 1 disables Resistor on GPIO_3 Pin 1 - GPIO4_PUPD_DIS - A 1 disables Resistor on GPIO_4 Pin 2 - GPIO5_PUPD_DIS - A 1 disables Resistor on GPIO_5 Pin 3 - GPIO6_PUPD_DIS - A 1 disables Resistor on GPIO_6 Pin 4 - GPIO7_PUPD_DIS - A 1 disables Resistor on GPIO_7 Pin 5 - GPIO8_PUPD_DIS - A 1 disables Resistor on GPIO_8 Pin | Overrides IROM Configuration | Yes | No
7D6C |  | 2 |  |  |  | MTP_HIF_IRQN_SEL | 7:6 - IRQN Out Selection for HOST Interface 00 - PDN is IRQN Out Pin on Host Interface (Default). 01 - No IRQN Out Pin on Host Interface. 10 - PWMI is IRQN Out Pin on Host Interface. 11 - LVCFG_SW is IRQN Out Pin on Host Interface. | Note if PWMI is used, the Internal Pull-up must be enabled on this pin (or there should be an external Pullup).
7D6D | 9 | 1 |  | CONFIG0_B9 | 02 | MTP_DPRX_1LANE | 0 - 2 Lanes ; 1 - 1 Lane
7D6D |  | 1 |  |  |  | MTP_DPRX_PN_SWAP | 0 - No P/N Swap ; 1 - P/N are Swapped | Program DP12RX_LINK_CONTROL[4]; should be 1 for EVB
7D6D |  | 1 |  |  |  | MTP_DPRX_LANE_SWAP | 0 - Lanes are not Swapped ; 1 - Lanes are Swapped | Program DP12RX_LINK_CONTROL[7:6]=00 or 11; should be 00 for EVB
7D6D |  | 1 |  |  |  | MTP_DPRX_MAX_SPEED | 0 - Max Speed is 2.7Gbps ; Max Speed is 5.4 Gbps | [rd] As only 1-bit for this field, it will be 0 for HBR, 1 for HBR2. Default should be 0 since this will have to be drop-in replacement. Parade chip is limited to HBR. Will need to change the DPCD Sink Capability Field and handling of this configuration field.¦
7D6D |  | 2 |  |  |  | MTP_RCLK_SEL | 00 - RCLK is 216MHz (Default) ; 01 - RCLK is 270MHz ; 10 - RCLK is 203 MHz ; 11 - RESERVED | [py] IROM default is 216 MHz, should change to MTP_RCLK_SEL 00: 216MHz, 01: 270MHz
7D6D |  | 4 |  |  |  | MTP_DP_CABLE_DETECT | 00 - No Cable Detect ; 01 - Use GPIO2 ; 10 Use GPIO6 ; 11 - Use GPIO7 | [rd] It is likely we may never need this (as the SOC driving this will be on the same board). This is just a safety backup.
7D6E | 10 | 8 |  | CONFIG0_B10 | 0B | MTP_RX_CONFIG | MTP DPRX CONFIGURATION 0 - MTP_DPCD_0000Dh_eDP_ASSR_CAP : ASSR 1 - MTP_DPCD_00002h_EFRM_CAP : Enhanced Framing Capability 2 - MTP_DPRX_POST_LT_ADJ_REQ_SUP : 0 Not Supported ; 1 - Supported. 3 - SPARE 5:4 - MTP_DPRX_LT_TYPE : 00 - Normal LT ; 01 - Accurate LT ; 10 - NOAUX_LT 6 - MTP_DPRX_LT_TPS3_NO_SUP : 0 - Supported ; 1 - Not Supported 7 - MTP_DPRX_LT_TPS4_NO_SUP : 0 - Supported ; 1 - Not Supported | 0 - If b0=1, Set DPCD 000Dh b0 to 1 1 - If b1=1, Set DPCD 0002h b7 2 - If b2=1, Set DPCD 0002h b5 POST_LT_ADJ_REQ_SUPPORTED 3 - If b3=1, Use fields from MTP_PANEL_CLOCK_MAX to MTP_DPRX_DBG_VID_VACT_WIDTH_MIN to check if incoming video is within expected range. If not, enters black video freerun. 4 - b4=0 for Normal LT ; b4=1 for Accurate LT 5 - If b5=1, Set DPCD 0003h b6 NO_AUX_TRANSACTION_LINK_TRAINING 6 - If b6=0, Set DPCD 0002h b6 TPS3_SUPPORTED 7 - If b7=0, Set DPCD 0003h b7 TPS4_SUPPORTED
7D6F | 11 | 8 |  | CONFIG0_B11 | 00 | MTP_DPRX_ML_SET0 | 1:0 - DPRX_ML_IB_CTL_SET_RBR 3:2 - DPRX_ML_IB_CTL_SET_HBR 5:4 - DPRX_ML_IB_CTL_SET_HBR2 7:6 - SPARE | These are optional and hold DPRX register settings for various modes of operation. [py] If needed, host can use HI register to directly override the core register values.
7D70 | 12 | 8 |  | CONFIG0_B12 | 00 | MTP_DPRX_ML_SET1 | 2:0 - DPRX_ML_GAIN_SET_HBR 3 - SPARE 6:4 - DPRX_ML_GAIN_SET_HBR2 7 - SPARE | These are optional and hold DPRX register settings for various modes of operation.
7D71 | 13 | 8 |  | CONFIG0_B13 | 00 | MTP_DPRX_ML_SET2 | 2:0 - DPRX_ML_EQ_FPEAK_SET_HBR 3 - SPARE 6:4 - DPRX_ML_EQ_FPEAK_SET_HBR2 7 - SPARE | These are optional and hold DPRX register settings for various modes of operation.
7D72 | 14 | 8 |  | CONFIG0_B14 | 00 | MTP_DPRX_SPARE_0 | SPARE
7D73 | 15 | 8 |  | CONFIG0_B15 | 00 | MTP_DPRX_SPARE_1 | SPARE
7D74 | 16 | 8 |  | CONFIG0_B16 | 00 | MTP_DPRX_SPARE_2 | SPARE
7D75 | 17 | 8 |  | CONFIG0_B17 | 00 | MTP_DPRX_SPARE_3 | SPARE
7D76 | 18 | 8 |  | CONFIG0_B18 | CD | MTP_PANEL_CLOCK | SW uses this value to compute Open Loop Frequency of AVDDS1 & AVDDS2 | Normally based on Panel Spec from EDID. This value is used in case EDID is not detected. [py] Sirius IROM doesn't pre-fetch EDID to know the panel clock. As agreed with Ramesh, we use 148.5MHz clock for default 1080p timing (use 1/10 MHz unit, says 1485=0x5CD for 148.5MHz) [rd] 1/10 MHz unit would be OK. Note that we may not be able to specify the "exact" frequency in closed loop mode as this would need to have been a 24bit number for correct precision.
7D77 | 19 | 8 |  | CONFIG0_B19 | 05 | MTP_PANEL_CLOCK | SW uses this value to compute Open Loop Frequency of AVDDS1 & AVDDS2
7D78 | 20 | 8 |  | CONFIG0_B20 | 98 | MTP_DPRX_DBG_VID_HTOTAL | SW uses this value to program DPRX_DBG_VID_HTOTAL for free-run mode | Normally based on Panel Spec from EDID. This value is used in case EDID is not detected. [py] If non-zero, DP12RX_DBG_VID_HTOTAL~ P12RX_DBG_VID_VS_WIDTH can be pre-programmed, just not to enable it. [rd] The default values is for generating an image on the default panel (1920x1080).
7D79 | 21 | 8 |  | CONFIG0_B21 | 08 | MTP_DPRX_DBG_VID_HTOTAL | SW uses this value to program DPRX_DBG_VID_HTOTAL for free-run mode
7D7A | 22 | 8 |  | CONFIG0_B22 | 94 | MTP_DPRX_DBG_VID_HACT_START | SW uses this value to program DPRX_DBG_VID_HACT_START for free-run mode | Normally based on Panel Spec from EDID. This value is used in case EDID is not detected.
7D7B | 23 | 8 |  | CONFIG0_B23 | 00 | MTP_DPRX_DBG_VID_HACT_START | SW uses this value to program DPRX_DBG_VID_HACT_START for free-run mode
7D7C | 24 | 8 |  | CONFIG0_B24 | 80 | MTP_DPRX_DBG_VID_HACT_WIDTH | SW uses this value to program DPRX_DBG_VID_HACT_WIDTH for free-run mode | Normally based on Panel Spec from EDID. This value is used in case EDID is not detected.
7D7D | 25 | 8 |  | CONFIG0_B25 | 07 | MTP_DPRX_DBG_VID_HACT_WIDTH | SW uses this value to program DPRX_DBG_VID_HACT_WIDTH for free-run mode
7D7E | 26 | 8 |  | CONFIG0_B26 | 2C | MTP_DPRX_DBG_VID_HS_WIDTH | SW uses this value to program DPRX_DBG_VID_HS_WIDTH for free-run mode | Normally based on Panel Spec from EDID. This value is used in case EDID is not detected. [rd] Mapping to register DP12RX_DBG_VID_HS_WIDTH, b[15] is polarity. 0 for positive, 1 for negative
7D7F | 27 | 8 |  | CONFIG0_B27 | 00 | MTP_DPRX_DBG_VID_HS_WIDTH | SW uses this value to program DPRX_DBG_VID_HS_WIDTH for free-run mode
7D80 | 28 | 8 |  | CONFIG0_B28 | 65 | MTP_DPRX_DBG_VID_VTOTAL | SW uses this value to program DPRX_DBG_VID_VTOTAL for free-run mode | Normally based on Panel Spec from EDID. This value is used in case EDID is not detected.
7D81 | 29 | 8 |  | CONFIG0_B29 | 04 | MTP_DPRX_DBG_VID_VTOTAL | SW uses this value to program DPRX_DBG_VID_VTOTAL for free-run mode
7D82 | 30 | 8 |  | CONFIG0_B30 | 24 | MTP_DPRX_DBG_VID_VACT_START | SW uses this value to program DPRX_DBG_VID_VACT_START for free-run mode | Normally based on Panel Spec from EDID. This value is used in case EDID is not detected.
7D83 | 31 | 8 |  | CONFIG0_B31 | 00 | MTP_DPRX_DBG_VID_VACT_START | SW uses this value to program DPRX_DBG_VID_VACT_START for free-run mode
7D84 | 32 | 8 |  | CONFIG0_B32 | 38 | MTP_DPRX_DBG_VID_VACT_WIDTH | SW uses this value to program DPRX_DBG_VID_VACT_WIDTH for free-run mode | Normally based on Panel Spec from EDID. This value is used in case EDID is not detected.
7D85 | 33 | 8 |  | CONFIG0_B33 | 04 | MTP_DPRX_DBG_VID_VACT_WIDTH | SW uses this value to program DPRX_DBG_VID_VACT_WIDTH for free-run mode
7D86 | 34 | 8 |  | CONFIG0_B34 | 05 | MTP_DPRX_DBG_VID_VS_WIDTH | SW uses this value to program DPRX_DBG_VID_VS_WIDTH for free-run mode | Normally based on Panel Spec from EDID. This value is used in case EDID is not detected. [rd] Mapping to register DP12RX_DBG_VID_VS_WIDTH, b[15] is polarity. 0 for positive, 1 for negative
7D87 | 35 | 8 |  | CONFIG0_B35 | 00 | MTP_DPRX_DBG_VID_VS_WIDTH | SW uses this value to program DPRX_DBG_VID_VS_WIDTH for free-run mode
7D88 | 36 | 8 |  | CONFIG0_B36 | 85 | MTP_DPCD_eDP_701_CAP | 0 - TCON_BACKLIGHT_ADJUSTMENT_CAPABLE 1 - BACKLIGHT_PIN_ENABLE_CAPABLE 2 - BACKLIGHT_AUX_ENABLE_CAPABLE 3 - PANEL_SELF_TEST_PIN_ENABLE_CAPABLE 7 - SET_POWER_CAPABLE | These are optional and hold DPRX register settings for various modes of operation.
7D89 | 37 | 8 |  | CONFIG0_B37 | B6 | MTP_DPCD_eDP_702_CAP | 0 - BACKLIGHT_BRIGHTNESS_PWM_PIN_CAPABLE 1 - BACKLIGHT_BRIGHTNESS_AUX_SET_CAPABLE 2 - BACKLIGHT_BRIGHTNESS_BYTE_COUNT 3 - BACKLIGHT_AUX-PWM_PRODUCT_CAPABLE 4 - BACKLIGHT_FREQ_PWM_PIN_PASS-THRU_CAPABLE 5 - BACKLIGHT_FREQ_AUX_SET_CAPABLE 7 - VBLANK_BACKLIGHT_UPDATE_CAPABLE | These are optional and hold DPRX register settings for various modes of operation.
7D8A | 38 | 8 |  | CONFIG0_B38 | 02 | MTP_DPCD_BL_MODE_SET | DPCD 00721h eDP BACKLIGHT MODE SET | Use this to set DPCD 00721h Value. Default is 02h
7D8B | 39 | 8 |  | CONFIG0_B39 | 07 | MTP_DPCD_BL_BRT_MSB | DPCD 00722h PWM Brightness MSB | Use this to set DPCD 00722h Value. Default is 07h
7D8C | 40 | 8 |  | CONFIG0_B40 | FF | MTP_DPCD_BL_BRT_LSB | DPCD 00723h PWM Brightness LSB | Use this to set DPCD 00723h Value. Default is FFh
7D8D | 41 | 8 |  | CONFIG0_B41 | 0C | MTP_DPCD_PWM_BITC | DPCD 00724h PWMGEN_BITCOUNT Value | Use this to set DPCD 00724h Value. Default is 0Ch
7D8E | 42 | 8 |  | CONFIG0_B42 | 08 | MTP_DPCD_PWM_BITC_MIN | DPCD 00725h PWMGEN_BITCOUNT_MIN Value | Use this to set DPCD 00725h Value. Default is 08h
7D8F | 43 | 8 |  | CONFIG0_B43 | 0C | MTP_DPCD_PWM_BITC_MAX | DPCD 00726h PWMGEN_BITCOUNT_MAX Value | Use this to set DPCD 00726h Value. Default is 0Ch
7D90 | 44 | 8 |  | CONFIG0_B44 | 00 | MTP_DPCD_BKL_FAULT | DPCD 00727h Backlight Fault Indicator | Use this to set DPCD 00727h Value. Default is 00h
7D91 | 45 | 8 |  | CONFIG0_B45 | 6E | MTP_DPCD_PWM_FREQ | DPCD 00728h PWM FREQ Value | Use this to set DPCD 00728h Value. Default is 6Eh
7D92 | 46 | 8 |  | CONFIG0_CRC |  | MTP_REC_CRC | CRC from byte 0 to 45
7D93 | 47 | 8 |  | CONFIG0_CRC |  | MTP_REC_CRC | CRC from byte 0 to 45
7D94 | 48 | 8 |  | DPCD_VSF_HDR | A5 | MTP_RECORD_SYNC_L | Constant 0xA5
7D95 | 49 | 8 |  | DPCD_VSF_HDR | A5 | MTP_RECORD_SYNC_R | Constant 0xA5
7D96 | 50 | 8 |  | DPCD_VSF_HDR | 00 | MTP_FILLER | Constant 0x00
7D97 | 51 | 8 |  | DPCD_VSF_HDR | 1C | MTP_REC_LENGTH | Calculated to be 28
7D98 | 52 | 8 |  | DPCD_VSF_B4 | D4 | MTP_IEEE_OUI_400 | Copy of DPCD 00400h
7D99 | 53 | 8 |  | DPCD_VSF_B5 | 9B | MTP_IEEE_OUI_401 | Copy of DPCD 00401h
7D9A | 54 | 8 |  | DPCD_VSF_B6 | 74 | MTP_IEEE_OUI_402 | Copy of DPCD 00402h
7D9B | 55 | 8 |  | DPCD_VSF_B7 | 00 | MTP_IEEE_OUI_403 | Copy of DPCD 00403h
7D9C | 56 | 8 |  | DPCD_VSF_B8 | 00 | MTP_IEEE_OUI_404 | Copy of DPCD 00404h
7D9D | 57 | 8 |  | DPCD_VSF_B9 | 00 | MTP_IEEE_OUI_405 | Copy of DPCD 00405h
7D9E | 58 | 8 |  | DPCD_VSF_B10 | 00 | MTP_IEEE_OUI_406 | Copy of DPCD 00406h
7D9F | 59 | 8 |  | DPCD_VSF_B11 | 00 | MTP_IEEE_OUI_407 | Copy of DPCD 00407h
7DA0 | 60 | 8 |  | DPCD_VSF_B12 | 00 | MTP_IEEE_OUI_408 | Copy of DPCD 00408h
7DA1 | 61 | 8 |  | DPCD_VSF_B13 | 12 | MTP_IEEE_OUI_409 | Copy of DPCD 00409h
7DA2 | 62 | 8 |  | DPCD_VSF_B14 | 01 | MTP_IEEE_OUI_40A | Copy of DPCD 0040Ah
7DA3 | 63 | 8 |  | DPCD_VSF_B15 | 01 | MTP_IEEE_OUI_40B | Copy of DPCD 0040Bh
7DA4 | 64 | 8 |  | DPCD_VSF_B16 | 0D | 'MTP_IEEE_OUI_40C | Copy of DPCD 0040Ch
7DA5 | 65 | 8 |  | DPCD_VSF_B17 | 00 | MTP_IEEE_OUI_40D | Copy of DPCD 0040Dh
7DA6 | 66 | 8 |  | DPCD_VSF_B18 | 59 | 'MTP_IEEE_OUI_40E | Copy of DPCD 0040Eh | TBD by Tesla
7DA7 | 67 | 8 |  | DPCD_VSF_B19 | C6 | 'MTP_IEEE_OUI_40F | Copy of DPCD 0040Fh
7DA8 | 68 | 8 |  | DPCD_VSF_B20 | 60 | MTP_LVDS_CONFIG2 | Copy of DPCD 00410h |  | Yes | No
7DA9 | 69 | 8 |  | DPCD_VSF_B21 | 00 | MTP_LVDS_SSC_CONFIG | Copy of DPCD 00411h |  | Yes | No
7DAA | 70 | 8 |  | DPCD_VSF_B22 | 00 | MTP_VN_DEB_412 | Copy of DPCD 00412h (Spare for now) |  | Yes | No
7DAB | 71 | 8 |  | DPCD_VSF_B23 | 00 | MTP_VN_DEB_413 | Copy of DPCD 00413h (Spare for now) |  | Yes | No
7DAC | 72 | 8 |  | DPCD_VSF_B24 | 85 | MTP_eDP_CAP_701 | Copy of DPCD 00701h eDP CAPS1 (Deprecated as it has been defined in the MTP_DPCD_eDP_701_CAP) |  | Yes | No
7DAD | 73 | 8 |  | DPCD_VSF_B25 | B6 | MTP_eDP_CAP_702 | Copy of DPCD 00702h eDP CAPS2 (Deprecated as it has been defined in the MTP_DPCD_eDP_702_CAP) |  | Yes | No
7DAE | 74 | 8 |  | DPCD_VSF_CRC |  | MTP_REC_CRC | CRC from byte 48 to 73 |  | Yes | No
7DAF | 75 | 8 |  | DPCD_VSF_CRC |  | MTP_REC_CRC | CRC from byte 48 to 73 |  | Yes | No
7DB0 | 76 | 8 |  | LVCFG_HDR | 5A | MTP_RECORD_SYNC_L | Constant 0x5A |  | Yes | No
7DB1 | 77 | 8 |  | LVCFG_HDR | 5A | MTP_RECORD_SYNC_R | Constant 0x5A |  | Yes | No
7DB2 | 78 | 8 |  | LVCFG_HDR | 00 | MTP_FILLER | Constant 0x00 |  | Yes | No
7DB3 | 79 | 8 |  | LVCFG_HDR | 32 | MTP_REC_LENGTH | Calculated to be 50 |  | Yes | No
7DB4 | 80 | 8 |  | LVCFG_B4 | 54 | MTP_LVDSTX_MAP0 | This value will be written into LVDS_TX1/2_MAP0 |  | Yes | No
7DB5 | 81 | 8 |  | LVCFG_B5 | 82 | MTP_LVDSTX_MAP0 | This value will be written into LVDS_TX1/2_MAP0 |  | Yes | No
7DB6 | 82 | 8 |  | LVCFG_B6 | 1C | MTP_LVDSTX_MAP0 | This value will be written into LVDS_TX1/2_MAP0 |  | Yes | No
7DB7 | 83 | 8 |  | LVCFG_B7 | 46 | MTP_LVDSTX_MAP0 | This value will be written into LVDS_TX1/2_MAP0 |  | Yes | No
7DB8 | 84 | 8 |  | LVCFG_B8 | 41 | MTP_LVDSTX_MAP1 | This value will be written into LVDS_TX1/2_MAP1 |  | Yes | No
7DB9 | 85 | 8 |  | LVCFG_B9 | 94 | MTP_LVDSTX_MAP1 | This value will be written into LVDS_TX1/2_MAP1 |  | Yes | No
7DBA | 86 | 8 |  | LVCFG_B10 | 64 | MTP_LVDSTX_MAP1 | This value will be written into LVDS_TX1/2_MAP1 |  | Yes | No
7DBB | 87 | 8 |  | LVCFG_B11 | 86 | MTP_LVDSTX_MAP1 | This value will be written into LVDS_TX1/2_MAP1 |  | Yes | No
7DBC | 88 | 8 |  | LVCFG_B12 | 5D | MTP_LVDSTX_MAP2 | This value will be written into LVDS_TX1/2_MAP2 |  | Yes | No
7DBD | 89 | 8 |  | LVCFG_B13 | 56 | MTP_LVDSTX_MAP2 | This value will be written into LVDS_TX1/2_MAP2 |  | Yes | No
7DBE | 90 | 8 |  | LVCFG_B14 | 25 | MTP_LVDSTX_MAP2 | This value will be written into LVDS_TX1/2_MAP2 |  | Yes | No
7DBF | 91 | 8 |  | LVCFG_B15 | C7 | MTP_LVDSTX_MAP2 | This value will be written into LVDS_TX1/2_MAP2 |  | Yes | No
7DC0 | 92 | 8 |  | LVCFG_B16 | 70 | MTP_LVDSTX_MAP3 | This value will be written into LVDS_TX1/2_MAP3 |  | Yes | No
7DC1 | 93 | 8 |  | LVCFG_B17 | 8A | MTP_LVDSTX_MAP3 | This value will be written into LVDS_TX1/2_MAP3 |  | Yes | No
7DC2 | 94 | 8 |  | LVCFG_B18 | 9E | MTP_LVDSTX_MAP3 | This value will be written into LVDS_TX1/2_MAP3 |  | Yes | No
7DC3 | 95 | 8 |  | LVCFG_B19 | A6 | MTP_LVDSTX_MAP3 | This value will be written into LVDS_TX1/2_MAP3 |  | Yes | No
7DC4 | 96 | 8 |  | LVCFG_B20 | BD | MTP_LVDSTX_MAP4 | This value will be written into LVDS_TX1/2_MAP4 |  | Yes | No
7DC5 | 97 | 8 |  | LVCFG_B21 | AA | MTP_LVDSTX_MAP4 | This value will be written into LVDS_TX1/2_MAP4 |  | Yes | No
7DC6 | 98 | 8 |  | LVCFG_B22 | 9B | MTP_LVDSTX_MAP4 | This value will be written into LVDS_TX1/2_MAP4 |  | Yes | No
7DC7 | 99 | 8 |  | LVCFG_B23 | B6 | MTP_LVDSTX_MAP4 | This value will be written into LVDS_TX1/2_MAP4 |  | Yes | No
7DC8 | 100 | 8 |  | LVCFG_B24 | 28 | MTP_LVDSTX_MAP5 | This value will be written into LVDS_TX1/2_MAP5 |  | Yes | No
7DC9 | 101 | 8 |  | LVCFG_B25 | 00 | MTP_LVDSTX_MAP5 | This value will be written into LVDS_TX1/2_MAP5 |  | Yes | No
7DCA | 102 | 8 |  | LVCFG_B26 | 00 | MTP_LVDSTX_MAP5 | This value will be written into LVDS_TX1/2_MAP5 |  | Yes | No
7DCB | 103 | 8 |  | LVCFG_B27 | 00 | MTP_LVDSTX_MAP5 | This value will be written into LVDS_TX1/2_MAP5 |  | Yes | No
7DCC | 104 | 8 |  | LVCFG_B28 | 00 | MTP_LVDSTX_Spare1 | Spare |  | Yes | No
7DCD | 105 | 8 |  | LVCFG_B29 | 00 | MTP_LVDSTX_Spare1 | Spare |  | Yes | No
7DCE | 106 | 8 |  | LVCFG_B30 | 00 | MTP_LVDSTX_Spare1 | Spare |  | Yes | No
7DCF | 107 | 8 |  | LVCFG_B31 | 00 | MTP_LVDSTX_Spare1 | Spare |  | Yes | No
7DD0 | 108 | 8 |  | LVCFG_B32 | 00 | MTP_LVDSTX_Spare2 | Spare |  | Yes | No
7DD1 | 109 | 8 |  | LVCFG_B33 | 00 | MTP_LVDSTX_Spare2 | Spare |  | Yes | No
7DD2 | 110 | 8 |  | LVCFG_B34 | 00 | MTP_LVDSTX_Spare2 | Spare |  | Yes | No
7DD3 | 111 | 8 |  | LVCFG_B35 | 00 | MTP_LVDSTX_Spare2 | Spare |  | Yes | No
7DD4 | 112 | 8 |  | LVCFG_B36 | 06 | MTP_LVDSTX_CTRL | [3:0] value will be written into ICTRL in LVDS_BIAS_CTRL[6:3] [4] - value will be written into LVDS_TX_HS_INV in LVDS_TX1_DIGITAL_CTRL[8] [5] - value will be written into LVDS_TX_VS_INV in LVDS_TX1_DIGITAL_CTRL[9] [6] - value will be written into LVDS_TX_DE_INV in LVDS_TX1_DIGITAL_CTRL[10] [7] - value will be written into LVDS_TX1_TX2_SWAP in LVDS_TX1_DIGITAL_CTRL[12] [8] - value will be writted into VEGA_COMPATIBLE_MAP in LVDS_TX1_DIGITAL_CTRL[27] [15:9] -value will be writted into CLK_DATA in LVDS_TX1/2_DIGITAL_CTRL[22:16] |  | Yes | No
7DD5 | 113 | 8 |  | LVCFG_B37 | C6 | MTP_LVDSTX_CTRL | [3:0] value will be written into ICTRL in LVDS_BIAS_CTRL[6:3] [4] - value will be written into LVDS_TX_HS_INV in LVDS_TX1_DIGITAL_CTRL[8] [5] - value will be written into LVDS_TX_VS_INV in LVDS_TX1_DIGITAL_CTRL[9] [6] - value will be written into LVDS_TX_DE_INV in LVDS_TX1_DIGITAL_CTRL[10] [7] - value will be written into LVDS_TX1_TX2_SWAP in LVDS_TX1_DIGITAL_CTRL[12] [8] - value will be writted into VEGA_COMPATIBLE_MAP in LVDS_TX1_DIGITAL_CTRL[27] [15:9] -value will be writted into CLK_DATA in LVDS_TX1/2_DIGITAL_CTRL[22:16] |  | Yes | No
7DD6 | 114 | 8 |  | LVCFG_B38 | 00 | MTP_LVDSTX_CTRL | [20:16] - value will be written into A/B_POS_NEG_SWAP in LVDS_TX1_PN_SWAP[4:0] [31:21] - Reserved |  | Yes | No
7DD7 | 115 | 8 |  | LVCFG_B39 | 00 | MTP_LVDSTX_CTRL | [20:16] - value will be written into A/B_POS_NEG_SWAP in LVDS_TX1_PN_SWAP[4:0] [31:21] - Reserved |  | Yes | No
7DD8 | 116 | 8 |  | LVCFG_B40 | 89 | MTP_LVDSTX_PLL_CTRL_FREQ | will be written into LVDS_PLL_CTRL_FREQ register |  | Yes | No
7DD9 | 117 | 8 |  | LVCFG_B41 | 00 | MTP_LVDSTX_PLL_CTRL_FREQ | will be written into LVDS_PLL_CTRL_FREQ register |  | Yes | No
7DDA | 118 | 8 |  | LVCFG_B42 | C5 | MTP_LVDSTX_PLL_CTRL_FREQ | will be written into LVDS_PLL_CTRL_FREQ register |  | Yes | No
7DDB | 119 | 8 |  | LVCFG_B43 | 81 | MTP_LVDSTX_PLL_CTRL_FREQ | will be written into LVDS_PLL_CTRL_FREQ register |  | Yes | No
7DDC | 120 | 8 |  | LVCFG_B44 | 8E | MTP_LVDSTX_PLL_CTRL_CFG | will be written into LVDS_PLL_CTRL_CFG register |  | Yes | No
7DDD | 121 | 8 |  | LVCFG_B45 | 67 | MTP_LVDSTX_PLL_CTRL_CFG | will be written into LVDS_PLL_CTRL_CFG register |  | Yes | No
7DDE | 122 | 8 |  | LVCFG_B46 | 01 | MTP_LVDSTX_PLL_CTRL_CFG | will be written into LVDS_PLL_CTRL_CFG register |  | Yes | No
7DDF | 123 | 8 |  | LVCFG_B47 | 00 | MTP_LVDSTX_PLL_CTRL_CFG | will be written into LVDS_PLL_CTRL_CFG register |  | Yes | No
7DE0 | 124 | 8 |  | LVCFG_CRC |  | MTP_REC_CRC | CRC from byte 76 to 123
7DE1 | 125 | 8 |  | LVCFG_CRC |  | MTP_REC_CRC | CRC from byte 76 to 123
[9 empty] | Yes | No
[9 empty] | Yes | No
[9 empty] | Yes | No
[9 empty] | Yes | No
[9 empty] | Yes | No
[9 empty] | Yes | No
[9 empty] | Yes | No
[9 empty] | Yes | No
[9 empty] | Yes | No
[9 empty] | Yes | No
[9 empty] | Yes | No